## INDEX
INDEX
S.No. | Chapter Name
1 | Network Architecture
2 | IP Address
3 | Switches
4 | Routers/Firewall/LB Configuration
5 | Firewall Policy
6 | Security Policy
7 | Document Control

## Network Architecture
Sample Network Diagram
INDEX

## Server IP Address
IP Address
S.No | Server Name | IP Address | VLAN | Default Gateway | Switch Port No. | Server Port Name
1 | Web-App | 10.1.1.10/27 | 101 | 10.1.1.1 | SW1- Gi0/1, SW2 - Gi0/1
2 | Transaction | 10.1.1.40/27 | 102 | 10.1.1.33 | SW1- Gi0/4, SW2 - Gi0/4
3 | Database | 10.1.1.70/27 | 103 | 10.1.1.65 | SW1 - Gi0/7, SW2 - Gi0/7
4 | Logging Server | 10.1.1.98 | 104 | 10.1.1.97 | SW1- Gi0/15, SW2 - Gi0/15
5 | NTP Server | 10.1.1.99 | 104 | 10.1.1.97 | SW1- Gi0/16, SW2 - Gi0/16
6 | Bounce Server | 10.1.1.100 | 104 | 10.1.1.97 | SW1- Gi0/17, SW2 - Gi0/17
7 | Load Balancer | 10.1.1.130 | 105 | 10.1.1.129 | SW1- Gi0/10, SW2 - Gi0/10
INDEX

## Switches
Switch 1 |  |  |  | Switch 2
Port No | VLAN ID | Device Connected | VLAN Name | Port No | VLAN ID | Device Connected | VLAN Name
1 | 101 | Web-App | DMZ1 | 1 | 101 | Web-App | DMZ1
2 | 101 | Web-App | DMZ1 | 2 | 101 | Web-App | DMZ1
3 | 101 | Web-App | DMZ1 | 3 | 101 | Web-App | DMZ1
4 | 102 | Transaction-Server | DMZ2 | 4 | 102 | Transaction-Server | DMZ2
5 | 102 | Transaction-Server | DMZ2 | 5 | 102 | Transaction-Server | DMZ2
6 | 102 | Transaction-Server | DMZ2 | 6 | 102 | Transaction-Server | DMZ2
7 | 103 | Database-Server | DMZ3 | 7 | 103 | Database-Server | DMZ3
8 | 103 | Database-Server | DMZ3 | 8 | 103 | Database-Server | DMZ3
9 | 103 | Database-Server | DMZ3 | 9 | 103 | Database-Server | DMZ3
10 | 105 | Load-Balancer | DMZP | 10 | 105 | Load-Balancer | DMZP
11 | 105 | Load-Balancer | DMZP | 11 | 105 | Load-Balancer | DMZP
12 | 105 | Load-Balancer | DMZP | 12 | 105 | Load-Balancer | DMZP
13 | 104 | Management | DMZ4 | 13 | 104 | Management | DMZ4
14 | 104 | Logging server | DMZ4 | 14 | 104 | Logging server | DMZ4
15 | 104 | Monitoring Console | DMZ4 | 15 | 104 | Monitoring Console | DMZ4
16 | 104 | Management | DMZ4 | 16 | 104 | Management | DMZ4
17 | 106 | App-Proxy | DMZ5 | 17 | 106 | App-Proxy | DMZ5
18 | 106 | App-Proxy | DMZ5 | 18 | 106 | App-Proxy | DMZ5
19 | Trunk | UTM - E0 | Inside | 19 | Trunk | UTM - E0 | Inside
20 | 10 | R1-fa0/0/0 | ISP1 | 20 | 10 | R1-fa0/0/1 | ISP1
21 | 20 | R2-fa0/1/0 | ISP2 | 21 | 20 | R2-fa0/1/1 | ISP2
22 | 10 | UTM eth1 | ISP1 | 22 | 10 | UTM eth1 | ISP1
23 | 20 | UTM eth2 | ISP2 | 23 | 20 | UTM eth2 | ISP2
24 | Trunk | Connected to SW2 P24 |  | 24 | Trunk | Connected to SW2 P24
Running Switch configuration, Switch 1 |  |  |  | Running Switch configuration, Switch 2
INDEX

## Routers firewall LB
Routers- Running Configuration
ISP1#
ISP1#sh run
Building configuration...
Current configuration : 1625 bytes
!
version 12.4
service timestamps debug datetime msec
service timestamps log datetime msec
no service password-encryption
!
hostname ISP1
!
boot-start-marker
boot-end-marker
!
enable secret 5 $1$K.St$uibdzpJK18CRmNy1LZf24.
!
no aaa new-model
!
ip cef
!
ip domain name poc.com
multilink bundle-name authenticated
!
voice-card 0
no dspfarm
!
spanning-tree uplinkfast
spanning-tree backbonefast
!
!
interface Loopback0
ip address 192.168.254.2 255.255.255.0
!
interface GigabitEthernet0/0
ip address 111.111.111.111 255.255.255.0
duplex auto
speed auto
!
interface GigabitEthernet0/1
no ip address
shutdown
duplex auto
speed auto
!
interface FastEthernet0/0/0
switchport access vlan 10
!
interface FastEthernet0/0/1
switchport access vlan 20
!
interface FastEthernet0/0/2
!
interface FastEthernet0/0/3
switchport mode trunk
!
interface Vlan1
no ip address
!
interface Vlan10
ip address 150.1.12.11 255.255.255.0
standby 1 ip 150.1.12.1
standby 1 timers 1 1
standby 1 priority 200
standby 1 preempt
!
interface Vlan20
ip address 150.2.12.11 255.255.255.0
--More-- standby 2 ip 150.2.12.1
standby 2 timers 1 1
standby 2 priority 50
standby 2 preempt
!
ip route 0.0.0.0 0.0.0.0 GigabitEthernet0/0
!
!
no ip http server
no ip http secure-server
!
logging facility local6
logging 10.1.1.98
access-list 101 permit udp any any eq non500-isakmp
access-list 101 permit udp any any eq isakmp
!
control-plane
line con 0
line aux 0
line vty 0 4
password cisco
login
transport input telnet
!
scheduler allocate 20000 1000
ntp server 10.1.1.99
!
end
ISP1#sh ver
Cisco IOS Software, 2800 Software (C2800NM-SPSERVICESK9-M), Version 12.4(11)T4, RELEASE SOFTWARE (fc3)
Technical Support: http://www.cisco.com/techsupport
Copyright (c) 1986-2007 by Cisco Systems, Inc.
Compiled Fri 26-Oct-07 19:38 by prod_rel_team
ROM: System Bootstrap, Version 12.4(13r)T, RELEASE SOFTWARE (fc1)
ISP1 uptime is 1 week, 6 days, 23 hours, 20 minutes
System returned to ROM by power-on
System image file is "flash:c2800nm-spservicesk9-mz.124-11.T4.BIN"
This product contains cryptographic features and is subject to United
States and local country laws governing import, export, transfer and
use. Delivery of Cisco cryptographic products does not imply
third-party authority to import, export, distribute or use encryption.
Importers, exporters, distributors and users are responsible for
compliance with U.S. and local country laws. By using this product you
agree to comply with applicable laws and regulations. If you are unable
to comply with U.S. and local laws, return this product immediately.
A summary of U.S. laws governing Cisco cryptographic products may be found at:
http://www.cisco.com/wwl/export/crypto/tool/stqrg.html
If you require further assistance please contact us by sending email to
export@cisco.com.
Cisco 2821 (revision 53.50) with 251904K/10240K bytes of memory.
Processor board ID FHK1110F3D6
4 FastEthernet interfaces
2 Gigabit Ethernet interfaces
DRAM configuration is 64 bits wide with parity enabled.
239K bytes of non-volatile configuration memory.
62720K bytes of ATA CompactFlash (Read/Write)
Configuration register is 0x2102
ISP1#
INDEX
INDEX

## Firewall Policy
Network Description
S. No. | Vlan No. | Vlan Name | IP Subnet | IP Range | Default Gateway
1 | 101 | DMZ1(Web-App Server) | 10.1.1.0/27 | 10.1.1.1 - 10.1.1.30 | 10.1.1.1
2 | 102 | DMZ2(Transaction-Server) | 10.1.1.32/27 | 10.1.1.33 - 10.1.1.62 | 10.1.1.33
3 | 103 | DMZ3(Database – Server) | 10.1.1.64/27 | 10.1.1.65 - 10.1.1.94 | 10.1.1.65
4 | 104 | DMZ4(Management) | 10.1.1.96/27 | 10.1.1.97 - 10.1.1.126 | 10.1.1.97
5 | 105 | DMZP(Load-balancer) | 10.1.1.128/27 | 10.1.1.129 - 10.1.1.158 | 10.1.1.129
6 | 10 | ISP1 | 150.1.12.11/12 | N/A | 150.1.12.1
7 | 20 | ISP2 | 150.2.12.11/12 | N/A | 150.2.12.1
Firewall Rules Flow & Description
Source Server | IP | Source Port | Dest. Server | IP | Dest. Port | Description
Web-App | 10.1.1.10 | any | TXN | 10.1.1.40 | 9898 | Recharge request
[5 empty] | 9999 | Recharge request Monitoring
[5 empty] | 5555 | IN Simulator & SMSC Gateway
[5 empty] | 22 | For secure shell access to the Server
[5 empty] | 20 | For SFTP file transfer
21
[5 empty] | 6092 | For HTTPS request
MGMT & Outside Web Users | Any | any | Web-App | 10.1.1.10 | 9443 | For Web Application access
[5 empty] | 9043 | IBM WAS Admin Access to Web-App
[5 empty] | 5555 | SMSC Gateway Access for Web-App
[5 empty] | 2002 | Pushing logs to Logging server
[5 empty] | 2444 | Alarm Manager
DB | 10.1.1.70 | any |  |  | 1521 | For DB Queries
MGMT | 10.1.1.97/24 | Any |  |  | 22 | For secure shell access to the Server
[5 empty] | 20 | For SFTP file transfer
21
TXN | 10.1.1.40 | any | DB | 10.1.1.70 | 1521 | For DB Queries
MGMT | 10.1.1.97/27 | any |  |  | 20 | For SFTP file transfer
21
[5 empty] | 22 | For secure shell access to the Server
[5 empty] | 5555 | IN Simulator & SMSC Gateway
INDEX

## Security Policy-Rule Base
S No. | Vlan No. | Vlan Name | IP Subnet | IP Range | Default Gateway
1 | 101 | DMZ1(Web-App Server) | 10.1.1.0/27 | 10.1.1.1 - 10.1.1.30 | 10.1.1.1
2 | 102 | DMZ2(Transaction-Server) | 10.1.1.32/27 | 10.1.1.33 - 10.1.1.62 | 10.1.1.33
3 | 103 | DMZ3(Database – Server) | 10.1.1.64/27 | 10.1.1.65 - 10.1.1.94 | 10.1.1.65
4 | 104 | DMZ4(Management) | 10.1.1.96/27 | 10.1.1.97 - 10.1.1.126 | 10.1.1.97
5 | 105 | DMZP(Load-balancer) | 10.1.1.128/27 | 10.1.1.129 - 10.1.1.158 | 10.1.1.129
6 | 10 | ISP1 | 150.1.12.11/12 | N/A | 150.1.12.1
7 | 20 | ISP2 | 150.2.12.11/12 | N/A | 150.2.12.1
Firewall Rules Flow & Description
Source Server | IP | Source Port | Dest. Server | IP | Dest. Port | Description
Web-App | 10.1.1.10 | any | TXN | 10.1.1.40 | 9898 | Recharge request
[5 empty] | 9999 | Recharge request Monitoring
[5 empty] | 5555 | IN Simulator & SMSC Gateway
[5 empty] | 22 | For secure shell access to the Server
[5 empty] | 20 | For SFTP file transfer
21
[5 empty] | 6092 | For HTTPS request
MGMT & Outside Web Users | Any | any | Web-App | 10.1.1.10 | 9443 | For Web Application access
[5 empty] | 9043 | IBM WAS Admin Access to Web-App
[5 empty] | 5555 | SMSC Gateway Access for Web-App
[5 empty] | 2002 | Pushing logs to Logging server
[5 empty] | 2444 | Alarm Manager
DB | 10.1.1.70 | any |  |  | 1521 | For DB Queries
MGMT | 10.1.1.97/24 | Any |  |  | 22 | For secure shell access to the Server
[5 empty] | 20 | For SFTP file transfer
21
TXN | 10.1.1.40 | any | DB | 10.1.1.70 | 1521 | For DB Queries
MGMT | 10.1.1.97/27 | any |  |  | 20 | For SFTP file transfer
21
[5 empty] | 22 | For secure shell access to the Server
[5 empty] | 5555 | IN Simulator & SMSC Gateway
Server IP Addressing Details
S.No | Server Name | IP Address | VLAN | Default Gateway | Switch Port No. | Server Port Name
1 | Web-App | 10.1.1.10/27 | 101 | 10.1.1.1 | SW1- Gi0/1, SW2 - Gi0/1
2 | Transaction | 10.1.1.40/27 | 102 | 10.1.1.33 | SW1- Gi0/4, SW2 - Gi0/4
3 | Database | 10.1.1.70/27 | 103 | 10.1.1.65 | SW1 - Gi0/7, SW2 - Gi0/7
4 | Logging Server | 10.1.1.98 | 104 | 10.1.1.97 | SW1- Gi0/15, SW2 - Gi0/15
5 | NTP Server | 10.1.1.99 | 104 | 10.1.1.97 | SW1- Gi0/16, SW2 - Gi0/16
6 | Bounce Server | 10.1.1.100 | 104 | 10.1.1.97 | SW1- Gi0/17, SW2 - Gi0/17
7 | Load Balancer | 10.1.1.130 | 105 | 10.1.1.129 | SW1- Gi0/10, SW2 - Gi0/10
INDEX

## Document Control
Document Control
Document Name: | Network Configuration Guideline
Current Version: | 1
Document Prepared By | Ramanuj Prasad Singh
Document Reviewed By
Document Approved By
Owner identification:
Document Approval: | Comviva Technologies Limited
Review plan: | This document must be reviewed by all parties on a regular basis. The recommended interval is 6 months. Next Review is: 01-Sept-2010
Distribution: | Copies of this document may be obsolete. It is the user’s obligation to verify they are using the most current edition. This document should be removed from use when obsolete. Contact the document owner for current level of document
Document Change History
Version Number | Description of Changes | Comments
1.0 | Initial Release
Source: Comviva
INDEX