## Project Title
| Project: |  | :
| Document Network Design Document – Golden Site |  |  | Version S0F0 | Pages:
| Platform Deployment Document |  |  | S0F0
Platform Deployment Document - MTN Congo
Document Version |  | S0F0
Site Location
Customer Name
Author
Reviewer
Approver |  | Ramanuj Singh
Summary |  | Platform deployment document

## Document Control
Document Control
Document Name: | Guidelines for Network and hardware Installation
Current Version: | S0F0
Document Prepared By | Amit Manchanda
Document Reviewed By
Document Approved By | Ramanuj Singh
Owner identification:
Document Approval: | Comviva Technologies Limited
Review plan: | This document must be reviewed by all parties on a regular basis. The recommended interval is 6 months.
Distribution: | Copies of this document may be obsolete. It is the user’s obligation to verify they are using the most current edition. This document should be removed from use when obsolete. Contact the document owner for current level of document
Document Change History
Version Number | Description of Changes | Comments
S0F0 | Initial Release
Source: Comviva

## Index
Platform Deployment Document
Index
S. No. | Chapter Name
1 | Introduction
2 | Deployment Architecture
3 | LLD-Architecture
4 | Implementable BOQ
5 | Subnet details
6 | VLAN IP Sheet
7 | TOR Mapping sheet
8 | LB Pre-requisite sheet
9 | Remote connectivity
10 | Rack- Space & Power
11 | Server Hostname & Rack Diagram
12 | Partitions
13 | OS Details

## Introduction
Introduction Comviva network design document provides high level design description for product elements and their connectivity. Purpose of the document This document describes requirements related to IP addresses, network connectivity and integration Scope The scope of this document is limited to the methodology being envisaged for MTN Audience This document is targeted for authorized personnel within MTN or associated companies who require an understanding of the Comviva architecture and products. Technical management, Design staff and operations departments will benefit most from the document.
INDEX

## Deployment Architecture
Deployment Architecture Diagram
The figure below depicts the architecture of comviva nodes and how it will integrate with MTN network.
 Comviva Integrated Messaging solution shall be deployed at operator network to handle different traffic in different channels.  The solution includes 1 application server and 2 Oracle DB servers and storage. It includes the usage of 2 existing app servers. This is only for primary site and no DR site is proposed.  The quantity of servers is considering each module level N+1 redundancy. If one server goes down, the other server shall be able to handle the traffic ensuring redundancy.  Comviva messaging Solution would interface with the operator’s core network elements like MSC, VLR and HLR over SIGTRAN interface.  Comviva integrated Messaging solution also integrates with CP’s at MTN CONGO network.  The Operation and Maintenance Module (OAM) would interface with integrated solution for the maintenance and operational activities. Operation and Maintenance Module would be responsible for Fault Management, Configuration Management, and Reports & Statistics
INDEX

## LLD-Architecture
Low level network Architecture for MTN PR & DR Site The diagram shown below provides a low level view of network elements integration and connectivity. The solution uses 4 VLANs architecture which are Production, OAM, Sigtran A and Sigtran B.
1. There are 2 sites covered under this project.
2. The 2 sites will be working as separate entities and will have their own separate IP address range.
3. Intra-Site load balancing of traffic will be taken care by Comviva Load Balancers.
4. The Inter-Site load balancing or redundancy will be owned by MTN.
5. As per the BOQ, the network devices in CongoB are four layer 2 switches and 2 Load balancers in Primary and two layer 2 switches and 2 load balancers in DR site.
6. Layer 3 connectivity will be provided by MTN.
7. Both sites will have two redundant load balancers .The VIP of both sites will be on same IP address subnet.
8. The default gateway for the servers will be MTN Layer 3 device.
9. For both OAM & Traffic Vlan, MTN Layer 3 devices would be the gateway.
10. Geo redundancy from networks prospective will be MANUAL and owned by MTN
DR Site
INDEX

## Implementable BOQ
TO BE PROVIDED BY DPM |  |  |  | TO BE PROVIDED BY OEM
| Purpose / Usage Description (Blade Server) | Desired Qty-Primary | Desired Qty- DR | Required Qty | Required Qty | IMPLEMENTABLE BOM
|  |  |  | Primary | DR |  |  |  | PR Site | DR Site
COMPONENTS | [5 empty] | Item Code | Part Code | Description | Rack | Rack
->
Rack Class | Rack (42U), 15" LCD, Keyboard, Mouse, 8 port KVM Switch , 2x AC PDU | 1 | 1 | 1 | 1 | IN.12010188.10.06.40 | BW903A | HP 642 1075mm Pallet Intelligent Rack | 5106 | 5106
|  |  |  | 2 | 2 | IN.12020188.10.06.52 | H5M70A | HP 7.3kVA 230V 30out INTL bPDU | 0 | 0
|  |  |  | 1 | 1 | IN.12010188.10.06.41 | 257414-B21 | Fan 220V (10000 SER) ALL | 0 | 0
|  |  |  | 1 | 1 | IN.12010188.10.06.42 | 263474-B22 | HP IP CAT5 Qty-8 6ft/2m Cable | 0 | 0
|  |  |  | 1 | 1 | IN.12010188.10.06.44 | AF616A | HP 0x2x8 KVM Svr Cnsl G2 SW | 0 | 0
|  |  |  | 8 | 8 | IN.12010188.10.11.64 | AF628A | HP KVM USB Adapter | 0 | 0
|  |  |  | 1 | 1 | IN.12010188.10.06.45 | AZ884A | HP TFT7600 KVM Console Intl Kit | 0 | 0
|  |  |  | 1 | 1 | IN.12010188.10.06.46 | BW891A | HP Rack Grounding Kit | 0 | 0
|  |  |  | 1 | 1 | IN.12010188.10.06.47 | BW906A | HP 42U 1075mm Side Panel Kit | 0 | 0
|  |  |  | 1 | 1 | IN.12010188.10.06.48 | BW928A | HP 1U Black Universal 10-pk Filler Panel | 0 | 0
|  |  |  | 1 | 1 | IN.12010188.10.06.49 | BW932A | HP 600mm Rack Stabilizer Kit | 0 | 0
-> | [8 empty] | Consumables | Consumables
Consumbale Items | CAT6 Cable - 305 meters | 2 | 1 | 2 | 1 | IN.12010188.10.16.70 | COM_8165 | 305mtr CAT6 cable Box | 1010 | 586
| 7ft Patch Cable with Connector | 80 | 50 | 80 | 50 | IN.12010188.10.16.71 | COM_8166 | 7 ft patch cord with connectors | 0 | 0
-> | [8 empty] | Switches | Switches
Switch - LAN | CISCO 24G Managed All Gig L2 switch | 2 | 2 | 2 | 2 | IN.13010388.10.11.02 | WS-C2960X-24TS-L | Catalyst 2960-X 24 GigE 4 x 1G SFP LAN Base | 5803 | 2901
|  |  |  | 2 | 2 | EX.41109999.05.99.99 | CON-SNT-WSC296XT | SMARTNET 8X5XNBD Catalyst 2960-X 24 GigE 4 x 1G SFP LAN | 0 | 0
|  |  |  | 2 | 2 | IN.21010388.10.11.66 | CAB-C15-CBN | Cabinet Jumper Power Cord 250 VAC 13A C14-C15 Connectors | 0 | 0
|  |  |  | 2 | 2 | IN.13020388.10.15.71 | C2960X-STACK | Catalyst 2960-X FlexStack Plus Stacking Module | 0 | 0
|  |  |  | 2 | 2 | IN.13020388.10.12.71 | CAB-STK-E-0.5M | Cisco FlexStack 50cm stacking cable | 0 | 0
| CISCO Catalyst 2960X24 Port 1G Managed L2 Switch | 2 | 0 | 2 | 0 | IN.13010388.10.11.02 | WS-C2960X-24TS-L | Catalyst 2960-X 24 GigE 4 x 1G SFP LAN Base | 0 | 0
|  |  |  | 2 | 0 | EX.41109999.05.99.99 | CON-SNT-WSC296XT | SMARTNET 8X5XNBD Catalyst 2960-X 24 GigE 4 x 1G SFP LAN | 0 | 0
|  |  |  | 2 | 0 | IN.21010388.10.11.66 | CAB-C15-CBN | Cabinet Jumper Power Cord 250 VAC 13A C14-C15 Connectors | 0 | 0
|  |  |  | 2 | 0 | IN.13020388.10.15.71 | C2960X-STACK | Catalyst 2960-X FlexStack Plus Stacking Module | 0 | 0
|  |  |  | 2 | 0 | IN.13020388.10.12.71 | CAB-STK-E-0.5M | Cisco FlexStack 50cm stacking cable | 0 | 0
-> | [8 empty] | Servers | Servers
Existing App Server | Rack-Moutable Server Intel Single CPU Quad Core E5620 Processor / 6GB RAM / 2*300GB HDD /RAID Controller 1/0 / RPS/RFK / DVDRW / Quad NIC Intel Single CPU Quad Core E5620 Processor / 6GB RAM Additional 6*2 GB RAM | Existing | Existing
| Additional 40GB RAM per server | 2 | 2 | 10 | 10 | IN.11020188.10.11.71 | 500662-B21 | HP 8GB (1x8GB) Dual Rank x4 PC3-10600 (DDR3-1333) Registered CAS-9 Memory Kit | 0 | 0
App Server | Red Hat Enterprise Linux Server, Standard (Physical or Virtual Nodes) with 1 Year Support | 2 | 2 | 2 | 2 | IN.22011588.10.12.80 | RH00004 | Red Hat Enterprise Linux Server, Standard (Physical or Virtual Nodes) with 1 Year Support | 10097 | 6731
-> | [8 empty] | Servers | Servers
New App Ser | Rack Mountable Server (Intel One CPU, QUAD Core E-2623v3- 2.4GHz/ 24GB RAM/ 4*600GB 10K HDD/ Quad NIC | 2 | 0 | 2 | 0 | IN.12110062.10.14.58 | 719064-B21 | HP DL380 Gen9 8SFF CTO Server | 74251
|  |  |  | 2 | 0 | IN.10020188.10.17.60 | 779556-L21 | HP DL380 Gen9 E5-2623v3 FIO Kit | 0
|  |  |  | 6 | 0 | IN.11020188.10.15.69 | 726718-B21 | HP 8GB 1Rx4 PC4-2133P-R Kit | 0
|  |  |  | 2 | 0 | IN.11770188.10.17.61 | 724865-B21 | HP DL380 Gen9 Universal Media Bay Kit | 0
|  |  |  | 8 | 0 | IN.11040188.10.01.75 | 652583-B21 | HP 600GB 6G SAS 10K 2.5in SC ENT HDD | 0
|  |  |  | 2 | 0 | IN.11770188.10.17.62 | 726537-B21 | HP 9.5mm SATA DVD-RW Jb Gen9 Kit | 0
|  |  |  | 2 | 0 | IN.11050188.10.14.61 | 749974-B21 | HP Smart Array P440ar/2G FIO Controller | 0
|  |  |  | 2 | 0 | IN.11770188.10.17.63 | 720863-B21 | HP 2U SFF BB Rail Kit | 0
|  |  |  | 4 | 0 | IN.11030188.10.14.64 | 720478-B21 | HP 500W FS Plat Ht Plg Pwr Supply Kit | 0
|  |  |  | 2 | 0 | IN.11770188.10.17.64 | 719079-B21 | HP DL380 Gen9 High Perf Fan Kit | 0
|  |  |  | 2 | 0 | IN.11770188.10.17.65 | 720865-B21 | HP 2U CMA for BB Rail Kit | 0
|  |  |  | 2 | 0 | IN.11770188.10.01.42 | 512485-B21 | HP iLO Adv 1-Svr incl 1yr TS&U SW | 0
| Red Hat Enterprise Linux Server, Standard (upto 2 Sockets) RHEL Version 6 (update 3)/ | 2 | 0 | 2 | 0 | IN.22011588.10.12.80 | RH00004 | Red Hat Enterprise Linux Server, Standard (Physical or Virtual Nodes) with 1 Year Support | 0
| RHEL HA | 2 |  | 2 | 0 | IN.22011588.10.12.81 | RH00025 | High-Availability with 1 Year Support | 0
| MySQL 5.1.32 or above | 2 | 0 | 2 | 0 | IN.23030788.10.08.13 | COM_8070 | MYSQL Standard edition (1-4 socket) | 8124
|  |  |  | 2 | 0 | EX.42109999.01.99.99 |  | Oracle Software Upgrade Support for 1 Year | 0
|  |  |  | 2 | 0 | EX.42109999.02.99.99 |  | Oracle Product Support for 1 Year | 0
-> | [8 empty] | Servers | Servers
App Ser | DL 380 Rack-Moutable Server Intel Dual CPU E5-2620v3 Hex core processor / Raid Controller 1+0 / RPS with Cables/RFK / DVDRW / Hex NIC / Advanced Management Module 64 GB RAM ( 4x 16 GB) 4* 600 GB 10k RPM HDD | 2 | 2 | 2 | 2 | IN.12110062.10.14.58 | 719064-B21 | HP DL380 Gen9 8SFF CTO Server | 0 | 51063
|  |  |  | 2 | 2 | IN.10020188.10.17.66 | 719051-L21 | HP DL380 Gen9 E5-2620v3 FIO Kit | 0 | 0
|  |  |  | 2 | 2 | IN.10020188.10.17.67 | 719051-B21 | HP DL380 Gen9 E5-2620v3 Kit | 0 | 0
|  |  |  | 8 | 8 | IN.11020188.10.14.54 | 726719-B21 | HP 16GB 2Rx4 PC4-2133P-R Kit | 0 | 0
|  |  |  | 2 | 2 | IN.11770188.10.17.61 | 724865-B21 | HP DL380 Gen9 Universal Media Bay Kit | 0 | 0
|  |  |  | 8 | 8 | IN.11040188.10.01.75 | 652583-B21 | HP 600GB 6G SAS 10K 2.5in SC ENT HDD | 0 | 0
|  |  |  | 2 | 2 | IN.11770188.10.17.62 | 726537-B21 | HP 9.5mm SATA DVD-RW Jb Gen9 Kit | 0 | 0
|  |  |  | 2 | 2 | IN.11050188.10.14.61 | 749974-B21 | HP Smart Array P440ar/2G FIO Controller | 0 | 0
|  |  |  | 2 | 2 | IN.11050188.10.01.83 | 615732-B21 | HP Ethernet 1Gb 2P 332T Adptr | 0 | 0
|  |  |  | 2 | 2 | IN.11770188.10.17.63 | 720863-B21 | HP 2U SFF BB Rail Kit | 0 | 0
|  |  |  | 4 | 4 | IN.11030188.10.14.64 | 720478-B21 | HP 500W FS Plat Ht Plg Pwr Supply Kit | 0 | 0
|  |  |  | 2 | 2 | IN.11770188.10.17.64 | 719079-B21 | HP DL380 Gen9 High Perf Fan Kit | 0 | 0
|  |  |  | 2 | 2 | IN.11770188.10.17.65 | 720865-B21 | HP 2U CMA for BB Rail Kit | 0 | 0
|  |  |  | 2 | 2 | IN.11770188.10.01.42 | 512485-B21 | HP iLO Adv 1-Svr incl 1yr TS&U SW | 0 | 0
| Red Hat Enterprise Linux Server, Standard (Physical or Virtual Nodes) with 1 Year Support | 2 | 2 | 2 | 2 | IN.22011588.10.12.80 | RH00004 | Red Hat Enterprise Linux Server, Standard (Physical or Virtual Nodes) with 1 Year Support | 0 | 0
| RHEL HA with 1 Year Support | 2 | 2 | 2 | 2 | IN.22011588.10.12.81 | RH00025 | High-Availability with 1 Year Support | 0 | 0
-> | [8 empty] | Servers | Servers
OEM Ser | DL 380 Rack-Moutable Server Intel Dual E5-2620v3 Hex Core Processor / Raid Controller 1+0 / RPS with Cables/RFK / DVDRW / Quad NIC / Advanced Management Module 128 GB RAM ( 8 x 16 GB) 2 x Sinlge Port FC HBA 8 * 600 GB 10k RPM HDD | 2 | 2 | 2 | 2 | IN.12110062.10.14.58 | 719064-B21 | HP DL380 Gen9 8SFF CTO Server | 0 | 0
|  |  |  | 2 | 2 | IN.10020188.10.17.66 | 719051-L21 | HP DL380 Gen9 E5-2620v3 FIO Kit | 0 | 0
|  |  |  | 2 | 2 | IN.10020188.10.17.67 | 719051-B21 | HP DL380 Gen9 E5-2620v3 Kit | 0 | 0
|  |  |  | 16 | 16 | IN.11020188.10.14.54 | 726719-B21 | HP 16GB 2Rx4 PC4-2133P-R Kit | 0 | 0
|  |  |  | 2 | 2 | IN.11770188.10.17.61 | 724865-B21 | HP DL380 Gen9 Universal Media Bay Kit | 0 | 0
|  |  |  | 16 | 16 | IN.11040188.10.01.75 | 652583-B21 | HP 600GB 6G SAS 10K 2.5in SC ENT HDD | 0 | 0
|  |  |  | 2 | 2 | IN.11770188.10.17.62 | 726537-B21 | HP 9.5mm SATA DVD-RW Jb Gen9 Kit | 0 | 0
|  |  |  | 2 | 2 | IN.11770188.10.17.68 | 719073-B21 | HP DL380 Gen9 Secondary Riser | 0 | 0
|  |  |  | 2 | 2 | IN.11050188.10.14.61 | 749974-B21 | HP Smart Array P440ar/2G FIO Controller | 0 | 0
|  |  |  | 2 | 2 | IN.11770188.10.17.63 | 720863-B21 | HP 2U SFF BB Rail Kit | 0 | 0
|  |  |  | 4 | 4 | IN.11050188.10.12.96 | AJ762B | HP 81E 8Gb SP PCI-e FC HBA | 0 | 0
|  |  |  | 4 | 4 | IN.11030188.10.14.64 | 720478-B21 | HP 500W FS Plat Ht Plg Pwr Supply Kit | 0 | 0
|  |  |  | 2 | 2 | IN.11770188.10.17.64 | 719079-B21 | HP DL380 Gen9 High Perf Fan Kit | 0 | 0
|  |  |  | 2 | 2 | IN.11770188.10.17.65 | 720865-B21 | HP 2U CMA for BB Rail Kit | 0 | 0
|  |  |  | 2 | 2 | IN.11770188.10.01.42 | 512485-B21 | HP iLO Adv 1-Svr incl 1yr TS&U SW | 0 | 0
|  |  |  | 4 | 4 | IN.16770188.10.04.77 | AJ836A | HP 5m Multi-mode OM3 LC/LC FC Cable | 0 | 0
| Red Hat Enterprise Linux Server, Standard (Physical or Virtual Nodes) with 1 Year Support | 2 | 2 | 2 | 2 | IN.22011588.10.12.80 | RH00004 | Red Hat Enterprise Linux Server, Standard (Physical or Virtual Nodes) with 1 Year Support | 0 | 0
| RHEL HA with 1 Year Support | 2 | 2 | 2 | 2 | IN.22011588.10.12.81 | RH00025 | High-Availability with 1 Year Support | 0 | 0
-> | [8 empty] | Backup | Backup
Back up Drive | Existing backp server will be reused. LTO-4 Tape Drive withSingle Slot 5*Data Cartridge &1*Cleaning Cartridge | Existing | Existing
| LTO-6 Tape Drive with single Slot 5 x Data Cartridges & 1 x Cleaning Cartridge with SAS HBA and SAS Cable Additional 3 slot PCIe Riser Kit | 2 | 2 | 2 | 2 | IN.17010188.10.17.69 | C0L99A | HP LTO-6 Ultr 6250 Tape DR 1U Rackmount | 13555 | 13555
|  |  |  | 2 | 2 | IN.17010188.10.05.89 | AN976A | HP 4m Ext Mini-SAS to 4x1 Mini-SAS Cable | 0 | 0
|  |  |  | 10 | 10 | IN.17010188.10.05.97 | C7976A | HP LTO-6 Ultrium 6.25TB MP RW Data Tape | 0 | 0
|  |  |  | 2 | 2 | IN.17010188.10.05.91 | C7978A | HP Ultrium Universal Cleaning Cartridge | 0 | 0
|  |  |  | 2 | 2 | IN.11050188.10.17.78 | 726911-B21 | HP H241 Smart HBA | 0 | 0
-> | [8 empty] | Stack | Stack
Signalling Stack | Aircent Distributed Sigtran Stack (MAP+CAP) | 1 | 1 | 1 | 1 | IN.25011088.10.11.67 | COM_8110 | Aricent NexGen Distributed Platform Sigtran for MAP + CAP with 1 year support | 21006 | 13346
-> | [8 empty] | LB | LB
LB | F5 IP Load balancer ( 500 Mbps) with RPS | 2 | 2 | 2 | 2 | IN.20011488.10.11.96 | F5-BIG-LTM-2000S | BIG-IP Switch: Local Traffic Manager 2000s (8GB MEM, Max SSL, Max Comp) | 22340 | 22340
|  |  |  | 2 | 2 | IN.20011488.10.11.94 | F5-UPG-AC-400W-2000 | BIG-IP Single AC Power Supply for 2X00s (400 W, Field Upgrade) | 0 | 0
|  |  |  | 2 | 2 | EX.41109999.05.99.99 |  | 1 year support | 0 | 0
-> | [8 empty] | Storage | Storage
Storage | MSA 2040 FC Storage Dual Fibre Channel RAID controller cards / RPS with Cables / 8 x LC LC Cables | 1 | 1 | 1 | 1 | IN.15010188.10.04.66 | C8R15A | HP MSA 2040 SAN DC SFF Storage | 27853 | 27853
| 900 GB 10k RPM 2.5 in SAS HDD | 8 | 8 | 8 | 8 | IN.16010188.10.04.87 | C8S59A | HP MSA 900GB 6G SAS 10K 2.5in DP ENT HDD | 0 | 0
| 1.2 TB 10k RPM 2.5 in SAS HDD | 6 | 6 | 6 | 6 | IN.16770188.10.13.43 | E7W47A | HP 1.2TB 6GB SAS 10K SFF DP ENT HDD | 0 | 0
| Additional enclosure for Hard Disks | 0 | 0 | 2 | 2 | IN.16770188.10.04.76 | C8R23A | HP MSA 2040 8Gb SW FC SFP 4 Pk | 0 | 0
-> | [8 empty] | Signaling Card | Signaling Card
New GSM Modem | 16 SIM GSM Modem Compliant to ETSI GSM 07.07 (3GPP TS 27.07) and ETSI GSM 07.05 (3GPP TS 27.005), AT Command set interfaces supporting USB + 2x7 port USB hub | 4 | 0 | 4 | 0 | IN.77770088.10.17.72 | 16 Port – Q24Plus | 16Port Wavecom Bulk Sms Modem-16MB PSRAM , | 1857
|  |  |  | 4 | 0 | IN.77770088.10.17.74 | German module | 16 Antenna,USB Cable ,Power Supply Cable. | 0
|  |  |  | 4 | 0 | IN.77770088.10.17.76 |  | (High Speed CPU Process) | 0
->
Database | Oracle 12c Enterprise edition (processer based perpetual lic) | 6 | 6 |  |  |  |  | will be procured by MTN
| Oracle Partitioning (processer based perpetual lic) | 6 | 6 |  |  |  |  | will be procured by MTN
| Oracle Active DataGaurd | 6 | 6 |  |  |  |  | will be procured by MTN
-> | [8 empty] | Spares | Spares
Spare | 16 GB RAM for Intel Based Server | 1 | 1 | 1 | 1 | IN.11020188.10.14.54 | 726719-B21 | HP 16GB 2Rx4 PC4-2133P-R Kit | 2373 | 1561
| 600 GB 10K rpm HDD for Servers | 1 | 1 | 1 | 1 | IN.11040188.10.01.75 | 652583-B21 | HP 600GB 6G SAS 10K 2.5in SC ENT HDD | 0 | 0
| 600 GB 10K rpm HDD for External Storage | 1 | 1 | 1 | 1 | IN.16010188.10.04.87 | C8S59A | HP MSA 900GB 6G SAS 10K 2.5in DP ENT HDD | 0 | 0
-> | [8 empty] | Servers | Servers
Test Server | DL 380 Rack-Moutable Server Intel Dual CPU Quad Core E5-2623v3 Processor / Raid Controller 1+0 / RPS with Cables/RFK / DVDRW / Quad NIC / Advanced Management Module 64 GB RAM ( 4x 16 GB) 6 * 600 GB 10k RPM HDD | 1 | 0 | 1 | 0 | IN.12110062.10.14.58 | 719064-B21 | HP DL380 Gen9 8SFF CTO Server | 0
|  |  |  | 1 | 0 | IN.10020188.10.17.60 | 779556-L21 | HP DL380 Gen9 E5-2623v3 FIO Kit | 0
|  |  |  | 1 | 0 | IN.10020188.10.17.70 | 779556-B21 | HP DL380 Gen9 E5-2623v3 Kit | 0
|  |  |  | 4 | 0 | IN.11020188.10.14.54 | 726719-B21 | HP 16GB 2Rx4 PC4-2133P-R Kit | 0
|  |  |  | 1 | 0 | IN.11770188.10.17.61 | 724865-B21 | HP DL380 Gen9 Universal Media Bay Kit | 0
|  |  |  | 6 | 0 | IN.11040188.10.01.75 | 652583-B21 | HP 600GB 6G SAS 10K 2.5in SC ENT HDD | 0
|  |  |  | 1 | 0 | IN.11770188.10.17.62 | 726537-B21 | HP 9.5mm SATA DVD-RW Jb Gen9 Kit | 0
|  |  |  | 1 | 0 | IN.11050188.10.14.61 | 749974-B21 | HP Smart Array P440ar/2G FIO Controller | 0
|  |  |  | 1 | 0 | IN.11770188.10.17.63 | 720863-B21 | HP 2U SFF BB Rail Kit | 0
|  |  |  | 2 | 0 | IN.11030188.10.14.64 | 720478-B21 | HP 500W FS Plat Ht Plg Pwr Supply Kit | 0
|  |  |  | 1 | 0 | IN.11770188.10.17.64 | 719079-B21 | HP DL380 Gen9 High Perf Fan Kit | 0
|  |  |  | 1 | 0 | IN.11770188.10.17.65 | 720865-B21 | HP 2U CMA for BB Rail Kit | 0
|  |  |  | 1 | 0 | IN.11770188.10.01.42 | 512485-B21 | HP iLO Adv 1-Svr incl 1yr TS&U SW | 0
| Red Hat Enterprise Linux Server,Standard (upto 2 sockets)(Up to one Guest) | 1 | 0 | 1 | 0 | IN.22011588.10.12.80 | RH00004 | Red Hat Enterprise Linux Server, Standard (Physical or Virtual Nodes) with 1 Year Support | 0
| Non Distributed SIGTRAN (MAP+CAP) ( 1 node license only ) | 1 | 0 | 1 | 0 | IN.25021088.10.17.71 |  | Aricent NexGen Non Distributed Platform Sigtran for MAP+CAP with 1 year support | 0
->
Database | Oracle 12c Enterprise edition ( 25 NUP perpetual lic) | 6 | 0 |  |  |  |  | will be procured by MTN
| Oracle Partitioning (25 NUP perpetual lic) | 6 | 0 |  |  |  |  | will be procured by MTN
INDEX
Note on C9: Author: As per my knowledge, SAN swiches are not available in DC power. If available in DC, please consider the same.
Note on C10: Author: As per my knowledge, SAN swiches are not available in DC power. If available in DC, please consider the same.

## Subnet details
PR Site VLAN Details
Name | Subnet Address | CIDR | Total | Netmask | Default gateway | Number of Ips required | VLAN ID | Comments
Production VLAN |  | /27 | 32 |  |  | 20 |  | Production Vlan
OAM_VLAN |  | /27 | 32 |  |  | 28 |  | Operation And Management Vlan
SIGTRAN_A |  | /29 | 8 |  |  | 4 |  | Sigtran VLAN
SIGTRAN_B |  | /29 | 8 |  |  | 4 |  | Sigtran VLAN
DR Site VLAN Details
Name | Subnet Address | CIDR | Total | Netmask | Default gateway | Number of Ips required | VLAN ID | Comments
Production VLAN |  | /27 | 32 |  |  | 15 |  | Production Vlan
OAM_VLAN |  | /27 | 32 |  |  | 22 |  | Operation And Management Vlan
SIGTRAN_A |  | /29 | 8 |  |  | 2 |  | Sigtran VLAN
SIGTRAN_B |  | /29 | 8 |  |  | 2 |  | Sigtran VLAN
INDEX

## VLAN IP Sheet
MTN IP Details Sheet (PR Site)
VLAN |  | VLAN |  | VLAN |  | VLAN
PROD_VLAN | Usage | OAM_VLAN | Usage | SIGTRAN_A | Usage | SIGTRAN_B | Usage
IP1 | Cisco 2960-24G Switch 1 | IP1 | Cisco 2960-24G Switch 1 | IP1 | APP01 | IP1 | APP01
IP2 | Cisco 2960-24G Switch 2 | IP2 | Cisco 2960-24G Switch 2 | IP2 | APP02 | IP2 | APP02
IP3 | Cisco 2960-24G Switch 3 | IP3 | Cisco 2960-24G Switch 1 | IP3 | APP03 | IP3 | APP03
IP4 | Cisco 2960-24G Switch 4 | IP4 | Cisco 2960-24G Switch 2 | IP4 | APP04 | IP4 | APP04
IP5 | LB01 Self IP | IP5 | LB01 OAM
IP6 | LB02 Self IP | IP6 | LB02 OAM
IP7 | LB Floating IP | IP7 | APP01 – ILO
IP8 | LB VS IP -1 | IP8 | APP01-OAM
IP9 | LB VS IP -2 | IP9 | APP02 –ILO
IP10 | LB VS IP -3 | IP10 | APP02 -OAM
IP11 | LB VS IP -4 | IP11 | APP03 –ILO
IP12 | LB VS IP -5 | IP12 | APP03– OAM
IP13 | APP01 | IP13 | APP04 –ILO
IP14 | APP02 | IP14 | APP04 –OAM
IP15 | APP03 | IP15 | Test Server-ILO
IP16 | APP04 | IP16 | Test Server- OAM
IP17 | DB Server1 | IP17 | DB01-OAM
IP18 | DB Server2 | IP18 | DB01-ILO
IP19 | Test server 1 | IP19 | DB02-OAM
|  | IP20 | DB02-ILO
|  | IP21 | DB VIP
|  | IP22 | Management Node 1
|  | IP23 | Storage Controller 1
|  | IP24 | Storage Controller 2
|  | IP25 | OEM Server 1
|  | IP26 | OEM Server 2
|  | IP27 | Tape Drive 1
|  | IP28 | Tape Drive 2
MTN IP Details Sheet (DR Site)
VLAN |  | VLAN |  | VLAN |  | VLAN
PROD_VLAN | Usage | OAM_VLAN | Usage | SIGTRAN_A | Usage | SIGTRAN_B | Usage
IP1 | Cisco 2960-24G Switch 1 | IP1 | Cisco 2960-24G Switch 1 | IP1 | APP01 | IP1 | APP01
IP2 | Cisco 2960-24G Switch 2 | IP2 | Cisco 2960-24G Switch 2 | IP2 | APP02 | IP2 | APP02
IP3 | LB01 Self IP | IP3 | LB01 OAM
IP4 | LB2 Self IP | IP4 | LB02 OAM
IP5 | LB Floating IP | IP5 | APP01 – ILO
IP6 | LB VS IP -1 | IP6 | APP01-OAM
IP7 | LB VS IP -2 | IP7 | APP02 –ILO
IP8 | LB VS IP -3 | IP8 | APP02 -OAM
IP9 | LB VS IP -4 | IP9 | Test Server-ILO
IP10 | LB VS IP -5 | IP10 | Test Server- OAM
IP11 | DB Server 1 | IP11 | DB01-OAM
IP12 | DB Server1 | IP12 | DB01-ILO
IP13 | Test server 1 | IP15 | DB VIP
IP14 | APP01 | IP16 | Management Node 1
IP14 | APP02 | IP17 | Storage Controller 1
|  | IP18 | Storage Controller 2
|  | IP19 | OEM Server 1
|  | IP20 | OEM Server 2
|  | IP21 | Tape Drive 1
|  | IP22 | Tape Drive 2
INDEX
INDEX

## TOR Mapping sheet
<VENDOR> <MODEL> TOR-1 (Active) | [6 empty] | <VENDOR> <MODEL> TOR-2 (Standby)
Port Number | SFP Type | Description | Rack Position | Logical Interface | VLAN ID | Config Comment | Port Number | SFP Type | Description | Rack Position | Logical Interface | VLAN ID | Config Comment
1 | 1G | To-LB-01_OAM |  |  |  | Access Portfast Disable | 1 | 1G | To-LB-01_OAM |  |  |  | Access, Portfast Disable
2 | 1G | To-LB-01_Prod |  |  |  | Access Portfast Disable | 2 | 1G | To-LB-01_Prod |  |  |  | Access, Portfast Disable
3 | 1G | To-Cisco switch - 2 (Back to Back) |  |  |  | Trunk, Portfast Disable | 3 | 1G | To-Cisco switch - 1 (back to back) |  |  |  | Trunk, Portfast Disable
4 | 1G | To-Cisco switch - 3 |  |  |  | Trunk, Portfast Disable | 4 | 1G | To-Cisco switch - 4 |  |  |  | Trunk, Portfast Disable
5 | 1G | Primary Uplink from MTN |  |  |  | Trunk, Portfast Disable | 5 | 1G | Backup Uplink from MTN |  |  |  | Trunk, Portfast Disable
6 | 1G | Sigtran_A Uplink |  |  |  | Access Portfast Disable | 6 | 1G | Sigtran_B Uplink |  |  |  | Access, Portfast Disable
7 | 1G | APP01 Prod |  |  |  | Access Portfast Disable | 7 | 1G | APP01 Prod |  |  |  | Access Portfast Disable
8 | 1G | APP02 Prod |  |  |  | Access Portfast Disable | 8 | 1G | APP02 Prod |  |  |  | Access Portfast Disable
9 | 1G | NANONOC01 Prod |  |  |  | Access Portfast Disable | 9 | 1G | NANONOC01 Prod |  |  |  | Access Portfast Disable
10 | 1G | NANONOC02 Prod |  |  |  | Access Portfast Disable | 10 | 1G | NANONOC02 Prod |  |  |  | Access Portfast Disable
11 | 1G | DB01 Prod |  |  |  | Access Portfast Disable | 11 | 1G | DB01 Prod |  |  |  | Access Portfast Disable
12 | 1G | DB02 Prod |  |  |  | Access Portfast Disable | 12 | 1G | DB02 Prod |  |  |  | Access Portfast Disable
13 | 1G | TEST Prod |  |  |  | Access Portfast Disable | 13 | 1G | TEST Prod |  |  |  | Access Portfast Disable
14 | 1G | APP 1 Sigtran_A |  |  |  | Access Portfast Disable | 14 | 1G | APP 1 Sigtran_B |  |  |  | Access Portfast Disable
15 | 1G | APP 2 Sigtran_A |  |  |  | Access Portfast Disable | 15 | 1G | APP 2 Sigtran_B |  |  |  | Access Portfast Disable
16 | 1G | OLD APP 1 Sigtran_A |  |  |  | Access Portfast Disable | 16 | 1G | OLD APP 1 Sigtran_B |  |  |  | Access Portfast Disable
17 | 1G | OLD APP 2 Sigtran_A |  |  |  | Access Portfast Disable | 17 | 1G | OLD APP 2 Sigtran_B |  |  |  | Access Portfast Disable
18 | [6 empty] | 18
19 | [6 empty] | 19
20 | [6 empty] | 20
21 | [6 empty] | 21
22 | [6 empty] | 22
23 | [6 empty] | 23
24 | [6 empty] | 24
|  |  | <MODEL> TOR-3 (Active) | [7 empty] | <MODEL> TOR-4 (Standby)
Port Number | SFP Type | Description | Rack Position | Logical Interface | VLAN ID | Config Comment | Port Number | SFP Type | Description | Rack Position | Logical Interface | VLAN ID | Config Comment
1 | 1G | To-Cisco switch - 4 (Back to Back) |  |  |  | Trunk, Portfast Disable | 1 | 1G | To-Cisco switch - 3 (back to back) |  |  |  | Trunk, Portfast Disable
2 | 1G | To-Cisco switch - 1 |  |  |  | Trunk, Portfast Disable | 2 | 1G | To-Cisco switch - 2 |  |  |  | Trunk, Portfast Disable
3 | 1G | APP01 ILO |  |  |  | Access Portfast Disable | 3 | 1G | APP01 OAM |  |  |  | Access Portfast Disable
4 | 1G | APP02 ILO |  |  |  | Access Portfast Disable | 4 | 1G | APP02 OAM |  |  |  | Access Portfast Disable
5 | 1G | APP03 ILO |  |  |  | Access Portfast Disable | 5 | 1G | APP03 OAM |  |  |  | Access Portfast Disable
6 | 1G | APP04 ILO |  |  |  | Access Portfast Disable | 6 | 1G | APP04 OAM |  |  |  | Access Portfast Disable
7 | 1G | APP05 ILO |  |  |  | Access Portfast Disable | 7 | 1G | APP05 OAM |  |  |  | Access Portfast Disable
8 | 1G | APP06 ILO |  |  |  | Access Portfast Disable | 8 | 1G | APP06 OAM |  |  |  | Access Portfast Disable
9 | 1G | APP07 ILO |  |  |  | Access Portfast Disable | 9 | 1G | APP07 OAM |  |  |  | Access Portfast Disable
10 | 1G | APP08 ILO |  |  |  | Access Portfast Disable | 10 | 1G | OLD APP01 OAM |  |  |  | Access Portfast Disable
11 | 1G | APP09 ILO |  |  |  | Access Portfast Disable | 11 | 1G | OLD APP02 OAM |  |  |  | Access Portfast Disable
12 | 1G | APP01 OAM |  |  |  | Access Portfast Disable | 12 | 1G | Storage (Backup controller) |  |  |  | Access Portfast Disable
13 | 1G | APP02 OAM |  |  |  | Access Portfast Disable
14 | 1G | APP03 OAM |  |  |  | Access Portfast Disable
15 | 1G | APP04 OAM |  |  |  | Access Portfast Disable
16 | 1G | APP05 OAM |  |  |  | Access Portfast Disable
17 | 1G | APP06 OAM |  |  |  | Access Portfast Disable
18 | 1G | APP07 OAM |  |  |  | Access Portfast Disable
19 | 1G | OLD APP01 OAM |  |  |  | Access Portfast Disable
20 | 1G | OLD APP02 OAM |  |  |  | Access Portfast Disable
21 | 1G | Storage (Active controller) |  |  |  | Access Portfast Disable
22
23
24
INDEX
INDEX

## LB Pre-requisite sheet
VS IP | Application Protocol | Application port | Persistancy ( If required ) | Load Balancing | Virtual server name | Pool Name attached | Nodes | SNAT mode | Remarks
10.77.62.45 | HTTP | 9101 | Cookies | Round Robin | VS-http-9101 | Pool-http | 10.77.62.38:9101 | Automap
10.77.62.39:9101
10.77.62.40:9101
10.77.62.41:9101
Ips shown in table are sample Ips
INDEX

## Remote connectivity
Mahindracomviva - Information Security - VPN Request Form
Tunnel Properties |  | M-Comviva Device | Client VPN Device
Phase 1 | Authentication Method | Pre-Shared Key
| Encryption Scheme | IKE
| Diffie-Hellman Group | Group 2
| Encryption Algorithm | 3DES
| Hashing Algorithm | MD5
| Main or Aggressive Mode | Main mode
| Lifetime (for renegotiation) | 28800 seconds
Phase 2 | Encapsulation (ESP or AH) | ESP
| Encryption Algorithm | 3DES
| Authentication Algorithm | MD5
| Perfect Forward Secrecy | NO PFS
| Lifetime (for renegotiation) | 3600 seconds
| Lifesize in KB (for renegotiation) | Not used
VPN Gateway Device Information |  | M-Comviva Device | Client VPN Device
IP Address |  | 202.56.229.158
VPN Device Description |  | Cisco ASA 5520
Encryption Domain |  | 203.101.110.166
Ports to be Open |  | IP
Pre-shared Secret |  | (Need to be communicante over phone/SMS)
Contact Information |  | M-Comviva Device | Client VPN Device
Primary | Name | Suman Kumar
| E-mail Address | Suman.kumar@mahindracomviva.com
| Desk Phone | 0124-481-9499
| Cell Phone | -9717144319
Alternate Phone
INDEX

## Rack- Space & Power
[12 empty] | Primary Site - Pointe Noire |  | Secondary/GR Site - Brazzaville
BOM Details | Date : 26th Mar 2015 | Primary Site - Pointe Noire |  |  |  | Secondary/GR Site - Brazzaville |  |  |  | Rack Unit ( U ) | Power (W) | Total Rack Unit ( U ) | Total Power (W) | Total Rack Unit ( U ) | Total Power (W)
[12 empty] | TOTAL CONSUMPTION |  | TOTAL CONSUMPTION
Item Name | Item Specifications | COMVIVA COMMENTS | Quantity | Unit Price ($) | Total Price ($) | Comments | Quantity | Unit Price ($) | Total Price ($)
Rack Class R1 | Rack (42U), 15" LCD, Keyboard, Mouse, 8 port KVM Switch , 2x AC PDU | The Existing Rack & Switches do not have any space available. Hence, new being proposed | 1 | 5106.3323 | 5106.3323 | The Existing Rack & Switches do not have any space available. Hence, new being proposed | 1 | 5106.3323 | 5106.3323 | 3 | 90 | 3 | 90 | 3 | 90
Rack Class R1 | CAT6 Cable - 305 meters |  | 2 | 179.8822 | 359.7643 |  | 1 | 179.8822 | 179.8822
Rack Class R1 | 7ft Patch Cable with Connector |  | 80 | 8.1237 | 649.8968 |  | 50 | 8.1237 | 406.1855
Switch - LAN | CISCO 24G Managed All Gig L2 switch |  | 2 | 1450.6626 | 2901.3252 |  | 2 | 1450.6626 | 2901.3252 | 1 | 250 | 2 | 500 | 2 | 500
Switch - LAN | CISCO Catalyst 2960X24 Port 1G Managed L2 Switch | New Switch | 2 | 1450.6626 | 2901.3252 | NA | 0 | 0 | 0 | 1 | 250 | 2 | 500 | 0 | 0
Existing App Server | Rack-Moutable Server Intel Single CPU Quad Core E5620 Processor / 6GB RAM / 2*300GB HDD /RAID Controller 1/0 / RPS/RFK / DVDRW / Quad NIC Intel Single CPU Quad Core E5620 Processor / 6GB RAM Additional 6*2 GB RAM | Existing server would be reused | Existing | 0 | 0 | Existing server would be reused | Existing | 0 | 0
| Additional 40GB RAM per server | NEW RAM for existing server - needs to be upgrade from 24 GB to 64 GB RAM 5 x 8GB DIMMs per server | 2 | 1566.7156 | 3133.4312 | NEW RAM for existing server - needs to be upgrade from 24 GB to 64 GB RAM 5 x 8GB DIMMs per server | 2 | 1566.7156 | 3133.4312
App Server | Red Hat Enterprise Linux Server, Standard (Physical or Virtual Nodes) with 1 Year Support | NEW - 64 bit OS to be installed ( replacing existing 32 bit ) | 2 | 812.371 | 1624.7421 | NEW - 64 bit OS to be installed ( replacing existing 32 bit ) | 2 | 812.371 | 1624.7421
New App Server | Rack Mountable Server (Intel One CPU, QUAD Core 2.4GHz/ 24GB RAM/ 4*600GB 10K HDD/ Quad NIC | NEW - Server for NanoNOC solution | 2 | 6266.8624 | 12533.7248 | NA | 0 | 0 | 0 | 2 | 460 | 4 | 920 | 0 | 0
| Red Hat Enterprise Linux Server, Standard (upto 2 Sockets) RHEL Version 6 (update 3)/ RHEL HA |  | 2 | 1276.5831 | 2553.1662 | NA | 0 | 0 | 0
| MySQL 5.1.32 or above |  | 2 | 4061.8552 | 8123.7105 | NA | 0 | 0 | 0
App Server | DL 380 Rack-Moutable Server Intel Dual CPU E5-2620v3 Hex core processor / Raid Controller 1+0 / RPS with Cables/RFK / DVDRW / Hex NIC / Advanced Management Module 64 GB RAM ( 4x 16 GB) 4* 600 GB 10k RPM HDD | New App server being added | 2 | 9748.4526 | 19496.9052 | New App server being added | 2 | 9748.4526 | 19496.9052 | 2 | 460 | 4 | 920 | 4 | 920
App Server | Red Hat Enterprise Linux Server, Standard (Physical or Virtual Nodes) / RHEL HA with 1 Year Support | New OS Licence | 2 | 1276.5831 | 2553.1662 | New OS Licence | 2 | 1276.5831 | 2553.1662
OAM Server | Red Hat Enterprise Linux Server, Standard (Physical or Virtual Nodes) / RHEL HA with 1 Year Support | New OS - Active Passive | 2 | 1276.5831 | 2553.1662 | New OS - Active Passive | 2 | 1276.5831 | 2553.1662
OAM Server | DL 380 Rack-Moutable Server Intel Dual E5-2620v3 Hex Core Processor / Raid Controller 1+0 / RPS with Cables/RFK / DVDRW / Quad NIC / Advanced Management Module 128 GB RAM ( 8 x 16 GB) 2 x Sinlge Port FC HBA 8 * 600 GB 10k RPM HDD | New OAM server | 2 | 14216.4934 | 28432.9867 | New OAM server | 2 | 14216.4934 | 28432.9867 | 2 | 460 | 4 | 920 | 4 | 920
Backup Drive | Existing backp server will be reused. LTO-4 Tape Drive withSingle Slot 5*Data Cartridge &1*Cleaning Cartridge | LTO-4 Tape drive is not compatible with servers | Existing | 0 | 0 | LTO-4 Tape drive is not compatible with servers | Existing | 0 | 0
| LTO-6 Tape Drive with single Slot 5 x Data Cartridges & 1 x Cleaning Cartridge with SAS HBA and SAS Cable Additional 3 slot PCIe Riser Kit | New Tape Drives for 2 OAM servers | 2 | 6777.4956 | 13554.9912 | New Tape Drives for 2 OAM servers | 2 | 6777.4956 | 13554.9912 | 1 | 240 | 2 | 480 | 2 | 480
Signaling Stack | Aircent Distributed Sigtran Stack (MAP+CAP) | NEW SIGTRAN stack being proposed. BOQ for existing infra has SS7 Stack (not sigtran). | 1 | 13346.0958 | 13346.0958 | NEW SIGTRAN stack being proposed. BOQ for existing infra has SS7 Stack (not sigtran). | 1 | 13346.0958 | 13346.0958
Load Balancer | F5 IP Load balancer ( 500 Mbps) with RPS | New LBs | 2 | 11170.1019 | 22340.2038 | New LBs | 2 | 11170.1019 | 22340.2038 | 1 | 168 | 2 | 336 | 2 | 336
Storage | MSA 2040 FC Storage Dual Fibre Channel RAID controller cards / RPS with Cables / 8 x LC LC Cables | New Storage | 1 | 27852.7217 | 27852.7217 | New Storage | 1 | 27852.7217 | 27852.7217 | 2 | 620 | 2 | 620 | 2 | 620
Storage HDD | 900 GB 10k RPM 2.5 in SAS HDD |  | 8 | 0 | 0 |  | 8 | 0 | 0
Storage HDD | 1.2 TB 10k RPM 2.5 in SAS HDD |  | 6 | 0 | 0 |  | 6 | 0 | 0
Additional Enclosure for HDD | Additional enclosure for Hard Disks |  | 0 | 0 | 0 |  | 0 | 0 | 0
New - GSM Modem | 16 SIM GSM Modem Compliant to ETSI GSM 07.07 (3GPP TS 27.07) and ETSI GSM 07.05 (3GPP TS 27.005), AT Command set interfaces supporting USB + 2x7 port USB hub | New - Modem for NanoNOC | 4 | 464.212 | 1856.8481 | NA | 0 | 0 | 0
Database - to be procured by MTN | Oracle 12c Enterprise edition (processer based perpetual lic) | TO BE PROCURED BY MTN - Oracle license for DB server | 6 | 0 | 0 | TO BE PROCURED BY MTN - Oracle license for DB server | 6 | 0 | 0
Database - to be procured by MTN | Oracle Partitioning (processer based perpetual lic) | TO BE PROCURED BY MTN - Oracle license for DB server | 6 | 0 | 0 | TO BE PROCURED BY MTN - Oracle license for DB server | 6 | 0 | 0
Database - to be procured by MTN | Oracle Active DataGaurd | TO BE PROCURED BY MTN - Site level active-passive sync | 6 | 0 | 0 | TO BE PROCURED BY MTN - Site level active-passive sync | 6 | 0 | 0
Spares | 16 GB RAM for Intel Based Server | New Spare for new servers | 1 | 423.5935 | 423.5935 | New Spare for new servers | 1 | 423.5935 | 423.5935
| 600 GB 10K rpm HDD for Servers |  | 1 | 557.0544 | 557.0544 |  | 1 | 557.0544 | 557.0544
| 600 GB 10K rpm HDD for External Storage |  | 1 | 580.265 | 580.265 |  | 1 | 580.265 | 580.265
Test Server | Red Hat Enterprise Linux Server,Standard (upto 2 sockets)(Up to one Guest) | Test Server | 1 | 812.371 | 812.371
App Server | DL 380 Rack-Moutable Server Intel Dual CPU Quad Core E5-2623v3 Processor / Raid Controller 1+0 / RPS with Cables/RFK / DVDRW / Quad NIC / Advanced Management Module 64 GB RAM ( 4x 16 GB) 6 * 600 GB 10k RPM HDD |  | 1 | 10653.666 | 10653.666 |  |  |  |  | 2 | 460 | 2 | 460 | 0 | 0
Database - to be procured by MTN | Oracle 12c Enterprise edition ( 25 NUP perpetual lic) | Oracle license for DB server | 6 | 0 | 0
Database - to be procured by MTN | Oracle Partitioning (25 NUP perpetual lic) | Oracle license for DB server | 6 | 0 | 0
SIGNALING STACK | Non Distributed SIGTRAN (MAP+CAP) ( 1 node license only ) | For test server | 1 | 7659.4985 | 7659.4985 | [6 empty] | 27 | 5746 | 19 | 3866
INDEX

## Server Hostname & Rack Diagram
Rack no | Server name | HOST NAME
1 | NEW APP01 | PN-APP01
2 | NEW APP02 | PN-APP02
3 | OAM-DB01 | PN-OAMDB01
4 | OAM-DB02 | PM-OAMDB02
5 | TEST Server | PN-TEST01
6 | OLD-APP01 | PN-APP03
7 | OLD-APP02 | PN-APP04
8 | NANO-NOC01 | PN-NANO-NOC01
9 | NANO-NOC02 | PN-NANO-NOC02
SANStorage Will be mounted in OAM-DB server only
INDEX

## Partitions
DISK PARTITIONS – APP SERVERS
New-APPLICATION SERVERS
Hostanme New-App01 New-App02
OS shall be RHEL6.5 64-bit
Disk geometry: | 146 GB | 300 GB | 600GB
OS(2 HDD Per server) |  |  | 4
Total Disk for OS |  |  | 4
Physical RAM | 64 GB
Source: ComvivaTM
O/S Partition
On Local System (disk0, disk1, disk2 disk3 )
RAID Level –1+0, one logical disk
Logical disk 0 => 2400GB (approx)
Mount Point |  | Space (GB) | Logical Disk
Disk 0
/ | 50 GB |  |  | Logical Disk 0
/boot | 512 Mb |  |  | Logical Disk 0
/usr | 50GB |  |  | Logical Disk 0
/var | 20 GB |  |  | Logical Disk 0
Swap | 128GB |  |  | Logical Disk 0
/home | 30 GB |  |  | Logical Disk 0
/prd | 50 GB |  |  | Logical Disk 0
/cdrs | 1000GB |  |  | Logical Disk 0
/data | 800GB ( Remaining) |  |  | Logical Disk 0
DB-Server
Hostname: dbserver01 and dbserver02
RHEL6U5 64-bit
Disk geometry: | 146 GB | 600 GB | 1.2TB
OS(2 HDD Per server) |  | 8
Total Disk for OS |  | 8
Physical RAM | 64 GB
Source: ComvivaTM
O/S Partition
On Local System (disk0, disk1, disk2 disk3 disk 4 disk 5 disk 6 disk 7)
RAID Level –1+0, one logical disk
Logical disk 0 => 2400GB (approx) 8X600GB
Mount Point |  | Space (GB) | Logical Disk
Disk 0
/ | 50 GB |  |  | Logical Disk 0
/boot | 512 Mb |  |  | Logical Disk 0
/usr | 20GB |  |  | Logical Disk 0
/var | 20 GB |  |  | Logical Disk 0
Swap | 64GB |  |  | Logical Disk 0
/home | 20 GB |  |  | Logical Disk 0
/oracle | 100 GB |  |  | Logical Disk 0
/backup1 | 1800GB ( Remaining) |  |  | Logical Disk 0
Test-Server
Hostname: TestServer
RHEL6U5 64-bit
Disk geometry: | 146 GB | 600 GB | 1.2TB
OS(2 HDD Per server) |  | 6
Total Disk for OS |  | 6
Physical RAM | 64 GB
Source: ComvivaTM
O/S Partition
On Local System (disk0, disk1, disk2 disk3 disk 4 disk 5)
RAID Level –1+0, one logical disk
Logical disk 0 => 1800GB (approx) 6X600GB
Mount Point |  | Space (GB) | Logical Disk
Disk 0
/ | 50 GB |  |  | Logical Disk 0
/boot | 512 Mb |  |  | Logical Disk 0
/usr | 20GB |  |  | Logical Disk 0
/var | 20 GB |  |  | Logical Disk 0
Swap | 64GB |  |  | Logical Disk 0
/home | 50 GB |  |  | Logical Disk 0
/oracle | 50 GB |  |  | Logical Disk 0
/prd | 50GB |  |  | Logical Disk 0
/backup1 | 1400GB ( Remaining) |  |  | Logical Disk 0
Storage Partition
Disk geometry: | 146 GB | 900 GB | 1.2TB
Storage Partition |  | 8 | 6
Source: ComvivaTM
O/S Partition
On Local System (disk0, disk1, disk2 disk3 disk 4 disk 5)
RAID Level –1+0, two logical disk
Logical disk 0 => 3600GB (approx) 8X900GB
Logical Disk 1==> 3600 GB (Approx) 1.2TBX6
Mount Point |  | Space (GB) | Logical Disk
Disk 0
/oradata1 | 900Gb |  |  | Logical Disk 0
/oradata2 | 900GB |  |  | Logical Disk 0
/oradat3 | 900GB |  |  | Logical Disk 0
/oradata4 | 900Gb |  |  | Logical Disk 0
/archive | 900GB |  |  | Logical Disk 1
/backup | 2600 GB |  |  | Logical Disk 1
· Existing server shall have the same partitioning after the migration or whenever it will be reformatting
· Nano-NOC Server formatting will be given by the nano-noc team
INDEX
INDEX

## OS DETAILS
OS Version | RHEL6U4 64-bit
Kernel Details | 2.6.32-504.el6.x86_64
OS TUNING
Application Specific
INDEX