## Project Title
Project:
| Document Network Design Document – Golden Site |  | Version S0F0 | Page
| Network Design Document – Lucknow |  | S0F0
Network Design Document –
Document Version |  | SoF0
Site Location
Customer Name
Author
Reviewer
Approver
Summary

## Document Control
Document Control
Document Name: | Guideline Hardware Installation Guideline
Current Version: | 1
Document Prepared By
Document Reviewed By
Document Approved By
Owner identification:
Document Approval:
Review plan: | This document must be reviewed by all parties on a regular basis. The recommended interval is 6 months.
Distribution: | Copies of this document may be obsolete. It is the user’s obligation to verify they are using the most current edition. This document should be removed from use when obsolete. Contact the document owner for current level of document
Document Change History
Version Number | Description of Changes | Comments
S0F0 | Initial Release
Source: Unixplus

## Index
Network Design Document – Lucknow
Index
S. No. | Chapter Name
1 | Introduction
2 | PAN India Overview
3 | MLS Solution Overview
4 | MBS Solution Overview
5 | MLS LLD-Architecture
6 | MBS LLD-Architecture
7 | Deployment Architecture
8 | MLS Product BOQ
9 | MBS Product BOQ
10 | Floor Plan
11 | Data Center Power Details
12 | MLS Rack Diagram
13 | MBS Rack Diagram
14 | VLAN-IP details
15 | MLS IP Sheet
16 | MBS IP Sheet
17 | MLS TOR Port Mapping
18 | MBS TOR Port Mapping
19 | MBS-MLS-Ethernet-TOR mapping

## Introduction
Introduction Comviva network design document provides high level design description for product elements and their connectivity. Purpose of the document This document describes requirements related to IP addresses, network integration,Rack Lay out, Product description Flow chart. Scope The scope of this document is limited to the methodology being envisaged for Reliance JIO Audience This document is targeted for authorized personnel within RJIO or associated companies who require an understanding of the Comviva architecture and products. Technical management, Design staff and operations departments will benefit most from the document.
INDEX

## PAN India Overview
PAN India Overview: The solution is proposed in 8 sites with 10 deployments. o 8 sites are Mumbai, Ahmadabad, Delhi, Lucknow, Kolkata, Nagpur, Hyderabad and Bangalore o 10 deployments are Mumbai, Ahmadabad, Delhi, Lucknow, Kolkata, Nagpur, Hyderabad, Bangalore, Nagpur DR @Mumbai and 1 site DR @Nagpur. Each deployment shall have hardware based on the dimensioned traffic. 1 site DR @Nagpur deployment shall have highest capacity of all sites. Out of 8 sites, Kolkata has the high capacity (traffic) and the hardware in 1 site DR @Nagpur is dimensioned for the capacity of Kolkata. SMS-GW & Dedicated A2P (external) SMSC is proposed in 4 locations i.e., Mumbai, Delhi, Bangalore and Kolkata o Mumbai will be DR site for Delhi and vice versa o Bangalore will be DR site for Kolkata vice versa
MUMBAI
IM (SMSC + USSD)
SMS Gateway
MCA
CRBT Subscription
DNC
CRBT Tone Playing
Tele voting
DELHI
IM (SMSC + USSD)
SMS Gateway
MCA
CRBT Subscription
DNC
CRBT Tone Playing
BANGALORE
IM (SMSC + USSD)
CRBT Tone Playing
SMS Gateway
MCA
LUCKNOW
IM (SMSC + USSD)
CRBT Tone Playing
MCA
HYDERABAD
IM (SMSC + USSD)
CRBT Tone Playing
MCA
KOLKATA
IM (SMSC + USSD)
CRBT Tone Playing
SMS Gateway
MCA
NAGPUR
IM (SMSC + USSD)
CRBT Tone Playing
MCA
AHMEDABAD
IM (SMSC + USSD)
CRBT Tone Playing
MCA
PAN India - Deployment Details
INDEX

## MLS Solution overview
CRBT Solution Overview: CRBT allows subscribers to choose the content that is to be rendered as a ring back tone when they call/are called by other mobile subscribers. The platform interfaces with the core operator network to deliver this functionality and therefore has critical requirements on reliability and availability. The flow of information in the network is as follows: 1) A-Party calls B-Party (a subscriber of the CRBT service). 2) The network routes the call to the Tone Player of the CRBT system. 3) The Tone Player forwards it to the DB. 4) The DB fetches subscriber information and forwards it to the Tone Player. 5) The Tone Player plays the song selected by B for A until B answers the call.
Missed Call Alert Solution Overview Mahindra Comviva’s Missed Call Alert (MCA) Solution sends Missed Call Alert Notifications (in the form of SMS) to the Called subscriber (on becoming available in the network again) when a call remains incomplete (due to called subscriber being Switched Off, Not Reachable, Busy, No answer conditions). With this MCA notification, the subscriber gets to know who has called and when, and receives all the information needed to return the call. MCA proactively delivers Missed Call information to the subscribers to handle missed call scenario and requires minimal user education for service usage. Subscribers receive the missed call information and can decide for themselves whether to return the call. This improves the customer experience and ultimately enhances loyalty, which generally results in a lower churn rate. Being an unobtrusive service, it also finds higher penetration among subscribers. Researches indicate that a significant percentage of subscribers call back on receiving MCA notification and hence converting the incomplete calls into new calls in the network.
INDEX

## MBS Solution Overview
MBS Solution Overview
Solution is proposed in 8 super core sites. Super core sites are Mumbai, Ahmadabad, Delhi, Lucknow, Kolkata, Nagpur, Hyderabad and Bangalore.  The proposed solution is distributed as P2P SMSC, A2P (internal) SMSC, A2P (external) SMSC, SMS-GW and USSD functionalities.  P2P SMSC o P2P SMSC will be deployed in 8 super core sites with 10 Deployments, including 2 DR deployments, 1 @Mumbai as a DR for Nagpur site and 1 @Nagpur as a DR for 1 site to achieve N+1 redundancy. o All MO traffic shall land on P2P SMSC o If B-party is MSISDN then SMSC shall deliver the SMS to B-party. o If B-party is short code then SMSC shall redirect the request to A2P (Internal) SMSC, if the short code is for internal services and to SMS-GW, if the short is for external services.  A2P (internal) SMSC o A2P (internal) SMSC will be deployed in 8 super core sites with 10 Deployments, including 2 DR deployments, 1 @Mumbai as a DR for Nagpur site and 1 @Nagpur as a DR for 1 site to achieve N+1 redundancy. o Receives the AT requests from P2P SMSC o Handles all AO (internal) services traffic. Internal service refers to CP/EMSE like OCS, Top-up system, CRBT, MCA, etc…  A2P (external) SMSC o A2P (external) SMSC will be deployed in 4 super core sites. Sites identified as Mumbai, Delhi, Bangalore and Kolkata. o Handles all AO (external) services traffic originated from SMS-GW. o This SMSC is dedicated setup for handling external ESME requests via SMS-GW. o For A2P (external) SMSC, only SMS-GW will be the CP which will integrate with SMSC over SMPP interface.  SMS-GW o SMS-GW will be deployed in 4 super core sites. Sites identified as Mumbai, Delhi, Bangalore and Kolkata. o Receives the AT requests from P2P SMSC. o Handles all AO (external) services traffic. External service refers to CP/EMSE/Service aggregators like ICICI bank, Travel Agents, Hotel reservation systems, advertising companies, etc… o SMS-GW shall integrate with dedicated A2P (external) SMSC over SMPP interface.  USSD – This functionality will be deployed and tested once the RJio is ready with retailer related services. o Applicable only for 2G/3G network and not applicable on 4G network. o Handles MO requests from retailers for recharges, pack activation, etc.
INDEX

## MLS LLD-Architecture
Low level network Architecture for MLS product The diagram shown below provides a low level view of network elements integration and connectivity. The solution uses 4 VLANs architecture which are Production-IN, Production-EX, OAM and SIP. Hardware includes HP C7000 Blade chassis with 2 Interconnect bay HP flex 10 blade switch. Reliance will terminate uplink on two Rack switches.2 F5 Load Balancer, 1 EMC SAN Storage for DB Server and 1 EMC NAS storage for CRBT app.
INDEX

## MBS LLD-Architecture
Low level network Architecture for MBS Product The diagram shown below provides a low level view of network elements integration and connectivity. The solution uses 4 VLANs architecture which are Production-IN, Production-EX, OAM and SIP. Hardware includes 3 HP C7000 Blade chassis with 6 Interconnect bay HP flex 10 blade switch. Reliance will terminate uplink on two Rack switches.2 F5 Load Balancer, 1 EMC SAN Storage for DB Server.
INDEX

## Deployment Architecture
MLS Architecture Diagram
The figure below depicts the combined architecture of above described sites. Central, Hub and Circles sites will connect over WAN network.
CRBT deploymentbroadly divided in three parts:- Centralized Location – o Application server will integrate with operator network nodes such as SE, Tibco, SMSC, NMS etc. o Central site will be connected to Hubs and Circles over WAN. o IVR will be centralized and integrated with Single IVR system. o SMS, interfaces will be centralized. o CMS will be centralized. o Reporting/OAM will be centralized. Hubs (Super Core) – o Tone playing application along with service database which contains subscriber tone information will deploy at Hub site. o Tone playing application will get the subscriber tone information from local hub database. o SIP stack will run on each of the application server. o Application server will communicate with circle over WAN and send a request to MRF for tone playing of the subscriber. o TAS will inform the circle info of the subscriber. Circle - o MRF servers will mount with content storage available in each of the circle. o Tone playing request will come through Hub and MRF will the tone in circle location. Ta
MBS Architecture Diagram
 Comviva Messaging platform (enabled with SMS and USSD channels) and SMS-GW solution shall be deployed at Bangalore site.  The proposed solution is distributed as P2P, A2P (internal), A2P (external), SMS-GW and USSD functionalities. All these functionalities will be deployed in Bangalore site.  The proposed shall have 3 signaling clusters o P2P SMSC o A2P (internal) SMSC o A2P (external) SMSC  The quantity of servers is proposed considering each module level N+1 redundancy. Means for each module deployed there will be one passive/redundant server deployed ensuring the high availability during any one server failure.  The proposed solution has application servers, DB servers, Reporting servers, centralized configuration servers and OAM servers.  Application servers o These servers will be used for deploying proposed solution o All servers will be in active mode with N+1 redundancy. o When one server goes down the other N servers will be able to cater the proposed capacity. o These servers shall have connectivity with operators core network nodes likes STP, HLR, MSC, CloudMark, OCS, MNP DB, etc.. and external nodes like NMS, ESMEs, etc., o Dedicated applications servers are proposed for handling different type of traffics  P2P and P2A SMS traffic  A2P (internal) SMS traffic  A2P (external) SMS traffic  P2A and A2P traffic towards external ESME (SMS-GW)  Configuration DB servers o MySql Database is proposed for application level configuration data. o These DB shall be deployed on Transaction DB servers. o Using MySql master-slave setup the configuration shall be synched from centralized configuration DB servers.  Transaction DB servers – P2P & A2P (internal) SMSC o Oracle 12c with RAC and Columnar support database is proposed for transaction level data. o Two DB servers are proposed to store the P2P, P2A and A2P (internal) SMS transaction level data. o These two servers will be in active-active mode. o Oracle RAC is proposed to handle the required traffic in active-active mode. o MySql database shall also be deployed on these servers to maintain the local copy of the centralized configuration database for this site. o And MySql shall be in master-slave setup. o Even one server failure will handle the required traffic.  Reporting servers – P2P & A2P (internal) SMSC o Oracle 12c with RAC and Columnar support database is proposed for transaction level data. o Two reporting servers are proposed to generate P2P, P2A and A2P (internal) SMS traffic reports online (UI level). o These two servers will be in active-active mode. o Oracle RAC is proposed to handle the required traffic in active-active mode. o Even one server failure will handle the required traffic.  Transaction DB servers – A2P (external) SMSC o Oracle 12c with RAC and Columnar support database is proposed for transaction level data. o Two DB servers are proposed to store the A2P (external) SMS transaction level data. o These two servers will be in active-active mode. o Oracle RAC is proposed to handle the required traffic in active-active mode. o MySql database shall also be deployed on these servers to maintain the local copy of the centralized configuration database for this site. o And MySql shall be in master-slave setup. o Even one server failure will handle the required traffic.  Reporting servers – A2P (external) SMSC o Oracle 12c with RAC and Columnar support database is proposed for transaction level data. o Two reporting servers are proposed to generate A2P (external) SMS traffic reports online (UI level). o These two servers will be in active-active mode. o Oracle RAC is proposed to handle the required traffic in active-active mode. o Even one server failure will handle the required traffic.  Transaction DB servers – SMS-GW o Oracle 12c with RAC and Columnar support database is proposed for transaction level data. o Two DB servers are proposed to store the SMS-GW transaction level data. o These two servers will be in active-active mode. o Oracle RAC is proposed to handle the required traffic in active-active mode. o MySql database shall also be deployed on these servers to maintain the local copy of the centralized configuration database for this site. o And MySql shall be in master-slave setup. o Even one server failure will handle the required traffic.  Reporting servers –SMS-GW o Oracle 12c with RAC and Columnar support database is proposed for transaction level data. o Two reporting servers are proposed to generate SMS-GW traffic reports online (UI level). o These two servers will be in active-active mode. o Oracle RAC is proposed to handle the required traffic in active-active mode. o Even one server failure will handle the required traffic.  Centralized OAM servers o Each site shall have centralized OAM servers o All Comviva components/module proposed to RJio shall send OAM related data these servers. o Two servers are proposed for handling OAM traffic. o These servers hall integrate with RJio’s OSS/NMS system and forwards the received data. o These servers will be in active-passive mode and on failure of one server; other server shall handle the required traffic.  DND DB servers – SMS-GW o MySql Database is proposed for storing DND data. o Two servers are proposed for DND data base. o The DND dump shall be taken from operator’s centralized DND DB and maintains the local copy for the same. o The DND DB shall be updated periodically, based on the periodicity configured. o Fetching of file from centralized DND DB is over FTP interface. o The DND DB file format is as per the standard DND format defined by the TRAI.  Load Balancer o Hardware load balancer are proposed to handle the incoming traffic from ESMEs o 2 LB are proposed per site which shall be configured in active-passive mode. More than 2 LB in the diagrams are just pictorial representation and only 2 LBs per deployment is considered. o A VIP shall be configured on this LB, and ESME shall use this VIP to integrate with SMSC and/or SMS-GW based on the traffic type. o Two LBs are proposed in active-passive mode for redundancy. o These LBs shall have GTM or GSLB license for handling auto DR switch over. o These LBs shall use the BGP injection concept towards operator routers for auto DR switches over.
INDEX

## MLS BOQ
MLS combined BOQ - CRBT, MCA, Televoting, DNC
HW/SW |  | Specificaiton | Delhi Hub + Circle
|  | DC to AC converter | Qty = No. of Rack x 2
|  | DC PDUs | Qty = No. of Rack x 2
Chassis |  | DC Powered HP c7000 Blade Chassis with Redundant PDU, RPS, DVD RW, Advance Mgmt Tool, Power cables | 2
HP Flex Fabric |  | HP Virtual Connect Flex Fabric 10Gb/ 24 Port Module with 6 x 10G Fiber Multimode(SR) SFP+ and 4 x 8Gb Fiber SFP+ | 4
|  | 1G Fiber SFP on TOR ( for two DC Powered TOR) | 8
|  | 10G Fiber SFP+ ( per DC Powered switch) | 32
SAN Switches |  | Rack mount 8/24 SAN Switch 24 port Enabled 24 x 8 SFPs and 24 x LC LC Cables | 2
SAN Switches |  | Rack mount 8/24 SAN Switch 16 port Enabled 16 x 8 SFPs and 16 x LC LC Cables | 0
Blade Server - Application/Signaling/DB/OAM |  | Blade 2*Intel Dual CPU E5-2670 v3, 64 GB RAM, HP Flex Fabric 10Gb 2-port FIO Adapter 2*HP 200GB 6G SAS 10K 2.5" Hard Drives , 6 x NICs, 2 x Fiber Channels | 21
Data Storage for DB & CDR/Logs |  | DC Powered HP MSA 2040 Dual Controller FC Storage RAID 1+0, 5 / RAID controller cards / 8 FC cables / RPS | 1
|  | Central + Hub Usasable space (TB) & IOPS | CRBT - Raid 5 - 1.8 Raid 1+0 - 0.4 IOPS - 8280 MCA - 0.6 TB (Raid 1+0) 0.6 TB (Raid 5) IOPS - 2017
| CRBT RAID 5 | 600 GB SAS 2.5in HDD | 6
| CRBT RAID 1+0 | 600 GB SAS 2.5in HDD | 0
|  | 200 GB 2.5in SSDs | 9
| MCA RAID 5 | 300 GB SAS 2.5in HDD | 4
| MCA RAID 1+0 | 300 GB SAS 2.5in HDD | 0
|  | 200 GB 2.5in SSDs | 5
| DNC RAID 5 | 600 GB SAS 2.5in HDD
| DNC RAID 1+0 | 300 GB SAS 2.5in HDD
| Televoting RAID 5 | 300 GB SAS 2.5in HDD
| Televoting RAID 1+0 | 600 GB SAS 2.5in HDD
|  | Additonal SFF Enclosure | 0
LB - SIP and HTTP base |  | DC Powered F5-BIG-LTM-4200v BIG-IP 4200v Local Traffic Manager (10Gbps throughput, 10GB memory, 300K L4 CPS, 9000 Hardware SSL TPS at 2048bit, 8Gbps compression throughput, 8Gbps SSL throughput, 800K L7 RPS SIP TCL rules, icontrol, dual power , premium NBD support/2 X 1 Gig Fiber SFP | 2
NAS | EMC NAS Storage | DC Powered EMC VNX NAS based Storage with RPS. Raid 1+0 - 1TB usable space | 1
|  | 600 GB SAS 2.5in HDD | 9
Third Party Software
MySql |  | MySql Enterprise edition with Partitioning & Replication v5.5 | 8
OS Red Hat Enterprise |  | Red Hat Enterprise Linux Server version 6.2, 64 bits without HA | 10
OS Red Hat Enterprise /HA |  | Red Hat Enterprise Linux Server version 6.2, 64 bits with HA | 10
SIP Stack |  | Aricent SIP Stack | 12
Cisco IVR ports for CRBT
INDEX
Note on C9: Author: As per my knowledge, SAN swiches are not available in DC power. If available in DC, please consider the same.
Note on C10: Author: As per my knowledge, SAN swiches are not available in DC power. If available in DC, please consider the same.

## MBS BOQ
MBS BOQ
Item Name | Item Specifications | Ahmedabad | Bangalore | Hyderabad | Delhi | Lucknow | Kolkata
Rack Class R1 | Rack (42U), 15" LCD, Keyboard, Mouse, 8 port KVM Switch , 2x AC PDU | 3 | 4 | 3 | 4 | 3 | 4
| DC - AC converter | 6 | 8 | 6 | 8 | 6 | 8
| DC PDUs | 6 | 8 | 6 | 8 | 6 | 8
| CAT6 Cable - 305 meters | 2 | 2 | 2 | 2 | 2 | 2
| 7ft Patch Cable with Connector | 20 | 20 | 20 | 20 | 20 | 20
| 15ft Patch Cable with Connector | 30 | 30 | 30 | 30 | 30 | 30
| Fiber Cables 5 meters | 30 | 30 | 35 | 30 | 30 | 30
| Fiber Cables 15 meters | 30 | 40 | 45 | 40 | 30 | 50
Switch - LAN | We require mentioned 10G Fibre SR SFPs across two DC Powered switches | 44 | 56 | 44 | 56 | 44 | 56
| 1Gb Ethernet RJ45 SFPs (across two switches) | 16 | 18 | 16 | 18 | 16 | 18
Switch - SAN | Rack mount 8/24 SAN 24 port Enabled switch 24x 8Gb SFPs / 12 x 5m LC LC cables / 12 x 15m LC LC cables | 2 | 2 | 2 | 2 | 2 | 2
Chassis | DC Powered Chassis with PDU / DVD Drive / Redudant Fan Option / Management Option / KVM Console / Redudant Power Supply | 2 | 3 | 2 | 3 | 2 | 3
Chassis | HP Virtual Connect Flex Fabric 10Gb/24-Port Module with 6 x 10Gb Fiber Multimode SFPs and 4 x 8Gb Fiber SFPs ( 2 for Module, 2 Spares) | 4 | 6 | 4 | 6 | 4 | 6
Signalling P2P | Blade Server Intel Dual CPU Octa core E5-2640v3 Processor / HP FlexFabric 10Gb 2-port FlexibleLOM / Smart Array P244br 1G FIO Controller / Advanced Management Module 128 GB RAM ( 8 x 16 GB ) 2* 1.2 TB 10k RPM HDD FlexFabric 10Gb 2-port Adapter Dual Port FC HBA | 2 | 2 | 2 | 2 | 2 | 2
App Server | Red Hat Enterprise Linux Server, Standard (Physical or Virtual Nodes) with 1 Year Support | 2 | 2 | 2 | 2 | 2 | 2
P2P SMSC | Blade Server Intel Dual CPU Octa core E5-2640v3 Processor / HP FlexFabric 10Gb 2-port FlexibleLOM / Smart Array P244br 1G FIO Controller / Advanced Management Module 128 GB RAM ( 8 x 16 GB ) 2* 1.2 TB 10k RPM HDD FlexFabric 10Gb 2-port Adapter Dual Port FC HBA | 3 | 2 | 3 | 2 | 3 | 3
App Server | Red Hat Enterprise Linux Server, Standard (Physical or Virtual Nodes) with 1 Year Support | 3 | 2 | 3 | 2 | 3 | 3
Signalling A2P - In | Blade Server Intel Dual CPU Octa core E5-2640v3 Processor / HP FlexFabric 10Gb 2-port FlexibleLOM / Smart Array P244br 1G FIO Controller / Advanced Management Module 128 GB RAM ( 8 x 16 GB ) 2* 1.2 TB 10k RPM HDD FlexFabric 10Gb 2-port Adapter Dual Port FC HBA | 4 | 2 | 4 | 4 | 4 | 4
App Server | Red Hat Enterprise Linux Server, Standard (Physical or Virtual Nodes) with 1 Year Support | 4 | 2 | 4 | 4 | 4 | 4
A2P SMSC-IN | Blade Server Intel Dual CPU Octa core E5-2640v3 Processor / HP FlexFabric 10Gb 2-port FlexibleLOM / Smart Array P244br 1G FIO Controller / Advanced Management Module 128 GB RAM ( 8 x 16 GB ) 2* 1.2 TB 10k RPM HDD FlexFabric 10Gb 2-port FIO Adapter | 5 | 4 | 5 | 5 | 5 | 6
App Server | Red Hat Enterprise Linux Server, Standard (Physical or Virtual Nodes) with 1 Year Support | 5 | 4 | 5 | 5 | 5 | 6
DB Server | Blade server Intel Quad CPU Oct Core E5-4620v2 Processor / HP FlexFabric 10Gb 2-port FlexibleLOM / 512 MB FBWC 256 GB RAM ( 16 x 16 GB ) FlexFabric 10Gb 2-port Adapter 2* 1.2 TB 10k RPM HDD Dual Port FC HBA | 2 | 2 | 2 | 2 | 2 | 2
| Red Hat Enterprise Linux Server, Standard (Physical or Virtual Nodes) with 1 Year Support | 4 | 4 | 4 | 4 | 4 | 4
Database | Oracle 12c Enterprise edition with Part, Columnar and RAC support | 32 | 32 | 32 | 32 | 32 | 32
| MySql Standard edition for configurations | 2 | 2 | 2 | 2 | 2 | 2
Reporting Server | Blade server Intel Quad CPU Oct Core E5-4620v2 Processor / HP FlexFabric 10Gb 2-port FlexibleLOM / 512 MB FBWC 256 GB RAM ( 16 x 16 GB ) FlexFabric 10Gb 2-port Adapter 2* 1.2 TB 10k RPM HDD Dual Port FC HBA | 2 | 2 | 2 | 2 | 2 | 2
OAM Server | Red Hat Enterprise Linux Server, Standard (Physical or Virtual Nodes) with 1 Year Support | 4 | 4 | 4 | 4 | 4 | 4
Database for Reporting | Oracle 12c Enterprise edition with Part, Columnar and RAC support | 32 | 32 | 32 | 32 | 32 | 32
Centralised Config DB & OAM Server | Blade Server Intel Dual CPU Octa core E5-2640v3 Processor / HP FlexFabric 10Gb 2-port FlexibleLOM / Smart Array P244br 1G FIO Controller / Advanced Management Module 128 GB RAM ( 8 x 16 GB ) 2* 1.2 TB 10k RPM HDD FlexFabric 10Gb 2-port Adapter Dual Port FC HBA | 0 | 0 | 0 | 0 | 0 | 0
| Red Hat Enterprise Linux Server, Standard (Physical or Virtual Nodes) / RHEL HA with 1 Year Support | 0 | 0 | 0 | 0 | 0 | 0
Database | MySql Standard edition for configurations | 0 | 0 | 0 | 0 | 0 | 0
Signalling A2P-EX | Blade Server Intel Dual CPU Octa core E5-2640v3 Processor / HP FlexFabric 10Gb 2-port FlexibleLOM / Smart Array P244br 1G FIO Controller / Advanced Management Module 128 GB RAM ( 8 x 16 GB ) 2* 1.2 TB 10k RPM HDD FlexFabric 10Gb 2-port Adapter Dual Port FC HBA | 0 | 2 | 0 | 2 | 0 | 2
App Server | Red Hat Enterprise Linux Server, Standard (Physical or Virtual Nodes) with 1 Year Support | 0 | 2 | 0 | 2 | 0 | 2
A2P SMSC-EX | Blade Server Intel Dual CPU Octa core E5-2640v3 Processor / HP FlexFabric 10Gb 2-port FlexibleLOM / Smart Array P244br 1G FIO Controller / Advanced Management Module 128 GB RAM ( 8 x 16 GB ) ( 8x 16 GB) 2* 1.2 TB 10k RPM HDD FlexFabric 10Gb 2-port Adapter Dual Port FC HBA | 0 | 4 | 0 | 4 | 0 | 4
App Server | Red Hat Enterprise Linux Server, Standard (Physical or Virtual Nodes) with 1 Year Support | 0 | 4 | 0 | 4 | 0 | 4
SMS-GW | Blade Server Intel Dual CPU Octa core E5-2640v3 Processor / HP FlexFabric 10Gb 2-port FlexibleLOM / Smart Array P244br 1G FIO Controller / Advanced Management Module 128 GB RAM ( 8 x 16 GB ) 2* 1.2 TB 10k RPM HDD FlexFabric 10Gb 2-port Adapter Dual Port FC HBA | 0 | 4 | 0 | 4 | 0 | 4
App Server | Red Hat Enterprise Linux Server, Standard (Physical or Virtual Nodes) with 1 Year Support | 0 | 4 | 0 | 4 | 0 | 4
A2P-EXDB | Blade server Intel Quad CPU Oct Core E5-4620v2 Processor / HP FlexFabric 10Gb 2-port FlexibleLOM / 512 MB FBWC / 256 GB RAM ( 16 x 16 GB ) FlexFabric 10Gb 2-port Adapter 2* 1.2 TB 10k RPM HDD Dual Port FC HBA | 0 | 2 | 0 | 2 | 0 | 2
| Red Hat Enterprise Linux Server, Standard (Physical or Virtual Nodes) with 1 Year Support | 0 | 4 | 0 | 4 | 0 | 4
Database for - A2P SMSC & SMS-GW | Oracle 12c Enterprise edition with Part, Columnar and RAC support | 0 | 32 | 0 | 32 | 0 | 32
| MySql Standard edition for configurations | 0 | 2 | 0 | 2 | 0 | 2
A2P-EXRPT | Blade server Intel Quad CPU Oct Core E5-4620v2 Processor / HP FlexFabric 10Gb 2-port FlexibleLOM / 512 MB FBWC / Advanced Management Module 256 GB RAM ( 16 x 16 GB ) FlexFabric 10Gb 2-port Adapter 2* 1.2 TB 10k RPM HDD Dual Port FC HBA | 0 | 2 | 0 | 2 | 0 | 2
OAM Server | Red Hat Enterprise Linux Server, Standard (Physical or Virtual Nodes) with 1 Year Support | 0 | 2 | 0 | 2 | 0 | 2
Database for SMS-GW Reporitng | Oracle 12c Enterprise edition with Part, Columnar and RAC support | 0 | 32 | 0 | 32 | 0 | 32
DND & MNP Server for SMS-GW | Blade Server Intel Dual CPU Oct Core E5-2640v3 2.3Ghz Processor / HP FlexFabric 10Gb 2-port FlexibleLOM / Smart Array P244br 1G FIO Controller / Advanced Management Module 128 GB RAM ( 8 x 16 GB ) FlexFabric 10Gb 2-port Adapter 2 * 1.2 TB 10k RPM HDD Dual Port FC HBA | 0 | 2 | 0 | 2 | 0 | 2
| Red Hat Enterprise Linux Server, Standard (Physical or Virtual Nodes) / RHEL HA with 1 Year Support | 0 | 2 | 0 | 2 | 0 | 2
DND Database | MySql Standard edition for DND | 0 | 2 | 0 | 2 | 0 | 2
Centralised OAM Servers for Comviva products | Blade Server Intel Dual CPU Quad Core E5-2623v3 Processor / HP FlexFabric 10Gb 2-port FlexibleLOM / Smart Array P244br 1G FIO Controller / Advanced Management Module 64 GB RAM ( 4 x 16 GB ) FlexFabric 10Gb 2-port Adapter 2 * 1.2 TB 10k RPM HDD Dual Port FC HBA | 2 | 2 | 2 | 2 | 2 | 2
| Red Hat Enterprise Linux Server, Standard (Physical or Virtual Nodes) / RHEL HA with 1 Year Support | 2 | 2 | 2 | 2 | 2 | 2
DB for OAM | MySql Standard edition for OAM | 2 | 2 | 2 | 2 | 2 | 2
Signaling Stack | Aricent Distributed Sigtran Stack (MAP+CAP) with 1 Variant | Licenses as required | Licenses as required | Licenses as required | Licenses as required | Licenses as required | Licenses as required | 0
DIAMETER Messaging Stack | LCN DIAMETER Messaging Stack | 3 | 2 | 3 | 2 | 3 | 3 | 20
DIAMETER Charging Stack | LCN DIAMETER Charging Stack | 3 | 2 | 3 | 2 | 3 | 3 | 20
SSL Certificate | SSL Certificate - unlimited nodes license | 6 | 0 | 6 | 0 | 6 | 0
Load Balancer | DC Powered IP based Load balancer 5 Gbps with Throughput with RPS and 2 x 10Gb Fiber SR SFPs | 2 | 2 | 2 | 2 | 2 | 2
| GTM or GSLB License | 2 | 2 | 2 | 2 | 2 | 2
Storage FC Card | DC Powered HP Storage Dual Fibre Channel RAID controller cards / RPS with Cables/ 8x LC LC Cables | 1 | 1 | 1 | 1 | 1 | 1
Usable Space | Usable space in TB | 39.6178 | 55.0733 | 48.9048 | 62.0304 | 44.6496 | 80.1998
IOPS required | IOPS | 26100 | 41850 | 34800 | 47100 | 31350 | 63600
Additional Enclosure for HDD SFF | Additional enclosure for SAS Hard Disks
Spares | 16GB RAM for servers | 2 | 2 | 2 | 2 | 2 | 2
| 1.2 TB SAS HDD for servers | 2 | 2 | 2 | 2 | 2 | 2
| SAS HDDs for External storage | 2 | 2 | 2 | 2 | 2 | 2
Note on B14: Author: As per my knowledge, SAN swiches are not available in DC power. If available in DC, please consider the same
INDEX

## Floor Plan
MLS Floor Plan: MLS and messaging Both of these 2 products, 6 racks is adjusted in the bay no 5 - R3, R4,R5,R6,R7,R8 in the DC room 5R6,5R7, 5R8 Rack Chassis is will be configured with MLS Product. 5R3,5R4, 5R5 Rack Chassiswill be configured with MBS Product.
INDEX

## Data Center Power Details
Chassis Power
|  |  | DC Power |  | AC Power
| Power Credentials | Idle | Utilization @ 100% | Circuit Sizing/HPTC | Utilization @ 100% | Circuit Sizing/HPTC | Unit(s)
| Total Input Power | 3845 | 5386 | 6213 | 6463.2 | 7455.6 | Watt(s)
| Total Input VA | 3845 | 5386 | 6213 | 6463.2 | 7455.6 | VA
| BTU | 13110 | 18367 | 21186 | 18367 | 21186 | BTU(s)
| Total Input Current | 80.09 | 112.21 | 129.44 | 112.21 | 129.44 | Amp(s)
| Total Airflow in CFM | 309 | 453 | 673 | 453 | 673
| Total Airflow in CMM | 8.748 | 12.825 | 19.064 | 12.825 | 19.064
DC or AC Power requirement shall be published based on the availability of power - AC/DC
Storage (EMC)
| Power Credentials | Idle | Utilization @ 100% | Circuit Sizing/HPTC |  |  | Unit(s)
| Total Input Power |  | 385 |  | 462 | 0 | Watt(s)
| BTU |  | 1622 |  |  |  | BTU(s)
Switch (Procurve)
| Power Credentials | Idle | Utilization @ 100% | Circuit Sizing/HPTC |  |  | Unit(s)
| Total Input Power |  | 30 |  | 35 | 0 | Watt(s)
| BTU |  | 102 |  |  |  | BTU(s)
In DC Power there will be 6 power connectors per chassis and its connector pic is given below
This is a two hole lug, with the hole size being 0.25 inch (6.4 mm) and spacing being 0.63 inch (16 mm) between holes.
The bend should be 45 degrees (should be clear from the figure)
The cable thickness is 4 American Wire Gauge whose dimensions are:
DC Power Cable Specification
AWG | Diameter |  | Turn of wire |  | Area |  | Copper Resistance |  | NEC copper wire ampacity with 60/75/900 insulation (A)7
| Inch | (m)m | per inch | per cm | Kcmil | mm2 | Ω/km | Ω/kFT
4 | 0.2043 | 5.189 | 4.89 | 1.93 | 41.7 | 21.2 | 0.8152 | 0.2485 | 70/85/95
Data Centre Specifications
S.No. | Description |  | Recommended settings
1 | Data center temperature and humidity |  | The data center temperature and humidity should meet the guidelines as per given specification.
2 | Temperature and humidity specifications |  | Type Operating Non-operating . Temperature 50 to 90° F (10 to 35° C) at sea level -22 to 140° F (-30 to 60° C) Humidity 10 to 90% non-condensing 5 to 90% non-condensing NOTE:Altitude derating of 1° C for every 300 meters above sea level to a maximum of 3,000 meters (1.8 o F per every 1,000 feet up to a maximum of 10,000 feet). No direct sustained sunlight.
3 | Grounding and Earth leakage current |  | For proper operation and safety, rack components must be properly grounded in accordance with any local and regional building codes. Furthermore, make sure that all power distribution devices used in the installation, such as branch wiring and receptacles, are Listed or Certified grounding-type devices. Because of the high ground-leakage currents associated with multiple servers connected to the same power source, a reliable grounded (earthed) connection is essential. HP recommends the use of a PDU that is either permanently wired to the building’s branch circuit or is provided with a nondetachable cord that is wired to an industrial style plug. National Electrical Manufacturers Association (NEMA) locking-style plugs or those complying with International Electro technical Commission (IEC) 60309 are considered suitable for this purpose. HP does not recommend using common power outlet strips for this equipment.
5 | Rack placement and arrangement for proper air flow |  | Racks must be placed and arranged properly in the data center to provide sufficient air flow and clearance for access to the rack. In the front of the rack, a clearance of 48 in. (1219 mm) is required; this applies to individual rack installations as well as when aligning rack rows so that the front doors are facing each other. In the rear of the rack, a clearance of 30 in. (762 mm) is required to provide space for servicing the rack. If a data center has multiple rows of racks, the rows of racks can be arranged to take advantage of the front-to-back airflow, by arranging racks front-to-front and back-to-back. Additionally, conditioned air registers may be oriented along the front aisles and the return air registers in the back aisles. Such an arrangement will utilize the aisle space as air plenums and will increase the efficiency of the air conditioning.
6 | Configuring a rack for proper air flow |  | The increasing power of new high-performance processor technology requires increased cooling efficiency for rack-mounted servers. The 10000 Series Racks provide enhanced air flow for maximum cooling, allowing these racks to be loaded with a maximum of 8–10 KW.
7 | Rack openings and perforations |  | Slots, openings and perforations in the rack (especially in doors) provide ventilation, reliable operation, and prevent overheating and, therefore, should never be blocked or covered. To provide proper front-to-back air flow, any open "U" space in the front of a rack must be covered with a HP 10000 Series Universal Filler Panel. CAUTION Failure to cover open U spaces with blanking panels may result in improper cooling that can lead to thermal damage.
8 | Back-pressure air flow condition |  | Certain rack configurations, such as racks with extreme cable or server density, may cause a backpressure situation to occur. When a back-pressure situation occurs, heated exhaust air is forced around the side of the server components and back into the server inlet. Contact an Authorized Service Provider if you suspect a back-pressure situation is occurring in a rack.
9 | Configuring racks without air flow perforations |  | Older rack series, such as the Rack 7000 Series Racks and third-party racks with glass doors must have the door removed to support the latest high-performance equipment. Components should not be installed in a built-up enclosure unless the following conditions have been met: • The enclosure is specifically designed to accommodate the component. • There is proper ventilation for the component. • All manufacturer instructions have been followed.
10 | Front door clearance |  | When racks are bayed together, the design of the front door limits the extent to which the rack door on the right may open. If there is insufficient space to allow for the necessary work, open the door on the Left side or remove the door from the rack receiving service. There are slight differences between the opening allowances of the 10000 and 10000 G2 Series Racks due to the different geometries and construction of the doors.
Rack Layout
INDEX

## MLS RACK Diagram
Bay no | Chassis | Server name | Host name
1 | C1 | crbt AS1 | LCKNPLBGDHBVRB11CV
2 | C1 | crbt AS2 | LCKNPLBGDHBVRB12CV
3 | C1 | crbt AS3 | LCKNPLBGDHBVRB13CV
4 | C1 | crbt AS4 | LCKNPLBGDHBVRB14CV
5 | C1 | crbt AS5 | LCKNPLBGDHBVRB15CV
6 | C1 | crbt AS6 | LCKNPLBGDHBVRB16CV
7 | C1 | crbt AS7 | LCKNPLBGDHBVRB17CV
8 | C1 | crbt AS8 | LCKNPLBGDHBVRB18CV
9 | C1 | crbt AS9 | LCKNPLBGDHBVRB19CV
10 | C1 | crbt AS10 | LCKNPLBGDHBVRB1ACV
11 | C1 | crbt AS11 | LCKNPLBGDHBVRB1BCV
12 | C1 | mca AS1 | LCKNPLBGDHBVRB1CCV
13 | C1 | mca AS2 | LCKNPLBGDHBMCA1DCV
1 | C2 | CRBTDB1+NAS | LCKNPLBGDHBVRB21CV
2 | C2 | CRBTDB2+NAS | LCKNPLBGDHBVRB22CV
3 | C2 | CRBTDB3 | LCKNPLBGDHBVRB23CV
4 | C2 | CRBTDB4 | LCKNPLBGDHBVRB24CV
9 | C2 | MCADB1 | LCKNPLBGDHBMCA29CV
10 | C2 | MCADB2 | LCKNPLBGDHBMCA2ACV
11 | C2 | OAMRPT1 | LCKNPLBGDHBMCA2BCV
12 | C2 | OAMRPT2 | LCKNPLBGDHBMCA2CCV
SANStorage Will be mounted in db serverS chassis 2
INDEX

## MBS Rack Diagram
Bay no | Chassis | Server name | HOST NAME
1 | C1 | Signalling P2P01 | LCKNPLBGDHBSMS11CV
2 | C1 | Signalling P2P02 | LCKNPLBGDHBSMS12CV
3 | C1 | Signalling A2P - In01 | LCKNPLBGDHBSMS13CV
4 | C1 | Signalling A2P - In02 | LCKNPLBGDHBSMS14CV
5 | C1 | Signalling A2P - In03 | LCKNPLBGDHBSMS15CV
6 | C1 | Signalling A2P - In04 | LCKNPLBGDHBSMS16CV
7 | C1 | P2P SMSC01 | LCKNPLBGDHBSMS17CV
8 | C1 | P2P SMSC02 | LCKNPLBGDHBSMS18CV
9 | C1 | P2P SMSC03 | LCKNPLBGDHBSMS19CV
10 | C1 | OAM1 | LCKNPLBGDHBSMS1ACV
11 | C1 | OAM2 | LCKNPLBGDHBSMS1BCV
12 | C1 | A2P SMSC-IN 01 | LCKNPLBGDHBSMS1CCV
13 | C1 | A2P SMSC-IN 02 | LCKNPLBGDHBSMS1DCV
14 | C1 | A2P SMSC-IN 03 | LCKNPLBGDHBSMS1ECV
15 | C1 | A2P SMSC-IN 04 | LCKNPLBGDHBSMS1ECV
16 | C1 | A2P SMSC-IN 05 | LCKNPLBGDHBSMS1ECV
1-9 | C2 | P2PDB01(Full Hight) | LCKNPLBGDHBSMS21CV
2-10 | C2 | P2PDB02(Full Hight) | LCKNPLBGDHBSMS22CV
3-11 | C2 | P2PRPT01(Full Hight) | LCKNPLBGDHBSMS23CV
4-12 | C2 | P2PRPT02(Full Hight) | LCKNPLBGDHBSMS24CV
5 | C2 | Blank | Blank
6 | C2 | Blank | Blank
7 | C2 | Blank | Blank
8 | C2 | Blank | Blank
13 | C2 | Blank | Blank
14 | C2 | Blank | Blank
15 | C2 | Blank | Blank
16 | C2 | Blank | Blank
SANStorage Will be mounted in all server only OAM Server 1 and OAM Server 2 wil not be the part of external storage
INDEX

## VLAN-IP details
CRBT,MCA,DNC,TELEVOTING Vlans
Name | Subnet Address | CIDR | Total | Netmask | Default gateway | Comments
PROD_VLAN_IN | 10.55.69.0 | /26 | 62 | 255.255.255.192 | 10.55.69.1 | Production Vlan for Internal Traffic
PROD_VLAN_EX | 10.55.69.128 | /27 | 32 | 255.255.255.224 | 10.55.69.129 | Production Vlan for External Traffic
OAM_VLAN | 10.59.148.0 | /25 | 128 | 255.255.255.128 | 10.59.148.1 | Operation And Management Vlan
SIP_VLAN | 10.55.69.160 | /27 | 32 | 255.255.255.224 | 10.55.69.161 | SIP Vlan
MLS VLAN IP MAPPING
VLAN Name | Network Address | Gateway | Gateway 1 | Gateway 2 | VLAN ID | VRF
PROD_VLAN_IN | 10.55.69.0/26 | 10.55.69.1 | 10.55.69.2 | 10.55.69.3 | 1402 | RJIL-WLS-CORE-SIGNALING
PROD_VLAN_EX | 10.55.69.128/27 | 10.55.69.129 | 10.55.69.130 | 10.55.69.131 | 1441 | Global
OAM_VLAN | 10.59.148.0/25 | 10.59.148.1 | 10.59.148.2 | 10.59.148.3 | 1434 | RJIL-CORE-MGMT
SIP_VLAN | 10.55.69.160/27 | 10.55.69.161 | 10.55.69.162 | 10.55.69.163 | 1408 | RJIL-WLS-CORE-SIGNALING
MESSAGING Vlans
Name | Subnet Address | CIDR | Total | Netmask | Default gateway | Comments
PROD_VLAN_IN | 10.55.69.64 | /26 | 62 | 255.255.255.192 | 10.55.69.65 | Production Vlan for Internal Traffic
PROD_VLAN_EX | 10.55.70.0 | /28 | 16 | 255.255.255.240 | 10.55.70.1 | Production Vlan for External Traffic
OAM_VLAN | 10.59.148.128 | /25 | 128 | 255.255.255.128 | 10.59.148.129 | Operation And Management Vlan
SIGTRAN_A_VLAN | 10.55.69.192 | /27 | 32 | 255.255.255.224 | 10.55.69.193 | Sigtran_A Vlan
SIGTRAN_B_VLAN | 10.55.69.224 | /27 | 32 | 255.255.255.224 | 10.55.69.225 | Sigtran_B Vlan
MSG VLAN IP MAPPING
VLAN Name | Network Address | Gateway | Gateway 1 | Gateway 2 | VLAN ID | VRF
PROD_VLAN_IN | 10.55.69.64/26 | 10.55.69.65 | 10.55.69.66 | 10.55.69.67 | 1403 | RJIL-WLS-CORE-SIGNALING
PROD_VLAN_EX | 10.55.70.0/28 | 10.55.70.1 | 10.55.70.2 | 10.55.70.3 | 1440 | Global
OAM_VLAN | 10.59.148.128/25 | 10.59.148.129 | 10.59.148.130 | 10.59.148.131 | 1435 | RJIL-CORE-MGMT
SIGTRAN_A | 10.55.69.192/27 | 10.55.69.193 | 10.55.69.194 | 10.55.69.195 | 1422 | RJIL-WLS-CORE-SIGNALING
SIGTRAN_B | 10.55.69.224/27 | 10.55.69.225 | 10.55.69.226 | 10.55.69.227 | 1423 | RJIL-WLS-CORE-SIGNALING
INDEX

## MLS IP Sheet
MLS IP Details Sheet
VLAN | 1402 | VLAN | 1434 | VLAN | 1408 | VLAN | 1441
PROD_VLAN | Usage | OAM_VLAN | Usage | SIP_VLAN | Usage | PROD_VLAN_EX | Usage
10.55.69.0/26 | Network Address | 10.59.148.0/25 | Network Address | 10.55.69.160/27 | Network Address | 10.55.69.128/27 | Network Address
10.55.69.1 | Gateway | 10.59.148.1 | Gateway | 10.55.69.161 | Gateway | 10.55.69.128 | Gateway
10.55.69.2 | Gateway01 | 10.59.148.2 | Gateway01 | 10.55.69.162 | Gateway01 | 10.55.69.129 | Gateway01
10.55.69.3 | Gateway02 | 10.59.148.3 | Gateway02 | 10.55.69.163 | Gateway02 | 10.55.69.130 | Gateway02
10.55.69.4 | crbt AS1 Bond0 (ETH0&ETH4) | 10.59.148.4 | crbt AS1_ILO | 10.55.69.164 | crbt AS1 Bond2 (ETH2&ETH6) | 10.55.69.131 | mca AS1 Bond3 (ETH3&ETH7)
10.55.69.5 | crbt AS2 Bond0 (ETH0&ETH4) | 10.59.148.5 | crbt AS2_ILO | 10.55.69.165 | crbt AS2 Bond2 (ETH2&ETH6) | 10.55.69.132 | mca AS2 Bond3 (ETH3&ETH7)
10.55.69.6 | crbt AS3 Bond0 (ETH0&ETH4) | 10.59.148.6 | crbt AS3_ILO | 10.55.69.166 | crbt AS3 Bond2 (ETH2&ETH6) | 10.55.69.133 | LB01 Self IP
10.55.69.7 | crbt AS4 Bond0 (ETH0&ETH4) | 10.59.148.7 | crbt AS4_ILO | 10.55.69.167 | crbt AS4 Bond2 (ETH2&ETH6) | 10.55.69.134 | LB02 Self IP
10.55.69.8 | crbt AS5 Bond0 (ETH0&ETH4) | 10.59.148.8 | crbt AS5_ILO | 10.55.69.168 | crbt AS5 Bond2 (ETH2&ETH6) | 10.55.69.135 | LB01 and LB02 Floating IP
10.55.69.9 | crbt AS6 Bond0 (ETH0&ETH4) | 10.59.148.9 | crbt AS6_ILO | 10.55.69.169 | crbt AS6 Bond2 (ETH2&ETH6) | 10.55.69.136
10.55.69.10 | crbt AS7 Bond0 (ETH0&ETH4) | 10.59.148.10 | crbt AS7_ILO | 10.55.69.170 | crbt AS7 Bond2 (ETH2&ETH6) | 10.55.69.137
10.55.69.11 | crbt AS8 Bond0 (ETH0&ETH4) | 10.59.148.11 | crbt AS8_ILO | 10.55.69.171 | crbt AS8 Bond2 (ETH2&ETH6) | 10.55.69.138
10.55.69.12 | crbt AS9 Bond0 (ETH0&ETH4) | 10.59.148.12 | crbt AS9_ILO | 10.55.69.172 | crbt AS9 Bond2 (ETH2&ETH6) | 10.55.69.139
10.55.69.13 | crbt AS10 Bond0 (ETH0&ETH4) | 10.59.148.13 | crbt AS10_ILO | 10.55.69.173 | crbt AS10 Bond2 (ETH2&ETH6) | 10.55.69.140
10.55.69.14 | crbt AS11 Bond0 (ETH0&ETH4) | 10.59.148.14 | crbt AS11_ILO | 10.55.69.174 | crbt AS11 Bond2 (ETH2&ETH6) | 10.55.69.141
10.55.69.15 | CRBTDB1 Bond0 (ETH0&ETH4) | 10.59.148.15 | CRBTDB01_ILO | 10.55.69.175 | mca AS1 Bond2 (ETH2&ETH6) | 10.55.69.142
10.55.69.16 | CRBTDB2 Bond0 (ETH0&ETH4) | 10.59.148.16 | CRBTDB02_ILO | 10.55.69.176 | mca AS2 Bond2 (ETH2&ETH6) | 10.55.69.143
10.55.69.17 | CRBTDB3 Bond0 (ETH0&ETH4) | 10.59.148.17 | CRBTDB03_ILO | 10.55.69.177 | LB01 Self IP | 10.55.69.144
10.55.69.18 | CRBTDB4 Bond0 (ETH0&ETH4) | 10.59.148.18 | CRBTDB04_ILO | 10.55.69.178 | LB02 Self IP | 10.55.69.145
10.55.69.19 | mca AS1 Bond0 (ETH0&ETH4) | 10.59.148.19 | crbt AS1 Bond1 (ETH1&ETH5) | 10.55.69.179 | LB01&LB02 Floating IP | 10.55.69.146
10.55.69.20 | mca AS2 Bond0 (ETH0&ETH4) | 10.59.148.20 | crbt AS2 Bond1 (ETH1&ETH5) | 10.55.69.180 | Virtual Server 1 | 10.55.69.147
10.55.69.21 | MCADB1 Bond0 (ETH0&ETH4) | 10.59.148.21 | crbt AS3 Bond1 (ETH1&ETH5) | 10.55.69.181 | Virtual Server 2 | 10.55.69.148
10.55.69.22 | MCADB2 Bond0 (ETH0&ETH4) | 10.59.148.22 | crbt AS4 Bond1 (ETH1&ETH5) | 10.55.69.182 | Virtual Server 3 | 10.55.69.149
10.55.69.23 | Virtual Server 01 | 10.59.148.23 | crbt AS5 Bond1 (ETH1&ETH5) | 10.55.69.183 |  | 10.55.69.150
10.55.69.24 | Virtual Server 02 | 10.59.148.24 | crbt AS6 Bond1 (ETH1&ETH5) | 10.55.69.184 |  | 10.55.69.151
10.55.69.25 | Virtual Server 03 | 10.59.148.25 | crbt AS7 Bond1 (ETH1&ETH5) | 10.55.69.185 |  | 10.55.69.152
10.55.69.26 | LB01 Self IP | 10.59.148.26 | crbt AS8 Bond1 (ETH1&ETH5) | 10.55.69.186 |  | 10.55.69.153
10.55.69.27 | LB02 Self IP | 10.59.148.27 | crbt AS9 Bond1 (ETH1&ETH5) | 10.55.69.187 |  | 10.55.69.154
10.55.69.28 | LB01 and LB02 Floating IP | 10.59.148.28 | crbt AS10 Bond1 (ETH1&ETH5) | 10.55.69.188 |  | 10.55.69.155
10.55.69.29 |  | 10.59.148.29 | crbt AS11 Bond1 (ETH1&ETH5) | 10.55.69.189 |  | 10.55.69.156
10.55.69.30 |  | 10.59.148.30 | CRBTDB1 Bond1 (ETH1&ETH5) | 10.55.69.190 |  | 10.55.69.157
10.55.69.31 |  | 10.59.148.31 | CRBTDB2 Bond1 (ETH1&ETH5) | 10.55.69.191 | Broadcast | 10.55.69.158 | Broadcast
10.55.69.32 |  | 10.59.148.32 | CRBTDB3 Bond1 (ETH1&ETH5)
10.55.69.33 |  | 10.59.148.33 | CRBTDB4 Bond1 (ETH1&ETH5)
10.55.69.34 |  | 10.59.148.34 | mca AS1_ILO
10.55.69.35 |  | 10.59.148.35 | mca AS2_ILO
10.55.69.36 |  | 10.59.148.36 | MCADB1_ILO
10.55.69.37 |  | 10.59.148.37 | MCADB2_ILO
10.55.69.38 |  | 10.59.148.38 | OAMRPT1_ILO
10.55.69.39 |  | 10.59.148.39 | OAMRPT2_ILO
10.55.69.40 |  | 10.59.148.40 | mca AS1 Bond1 (ETH1&ETH5)
10.55.69.41 |  | 10.59.148.41 | mca AS2 Bond1 (ETH1&ETH5)
10.55.69.42 |  | 10.59.148.42 | MCADB1 Bond1 (ETH1&ETH5)
10.55.69.43 |  | 10.59.148.43 | MCADB2 Bond1 (ETH1&ETH5)
10.55.69.44 |  | 10.59.148.44 | OAMRPT1 Bond0 (ETH0&ETH4)
10.55.69.45 |  | 10.59.148.45 | OAMRPT2 Bond0 (ETH0&ETH4)
10.55.69.46 |  | 10.59.148.46 | Chassis 01 OA-1 IP
10.55.69.47 |  | 10.59.148.47 | Chassis 01 OA-2 IP
10.55.69.48 |  | 10.59.148.48 | Chassis01 SW01
10.55.69.49 |  | 10.59.148.49 | Chassis01 SW02
10.55.69.50 |  | 10.59.148.50 | LB01 Self IP
10.55.69.51 |  | 10.59.148.51 | LB02 Self IP
10.55.69.52 |  | 10.59.148.52 | EMC CONTROLLER-01
10.55.69.53 |  | 10.59.148.53 | EMC CONTROLLER-02
10.55.69.54 |  | 10.59.148.54 | SAN Switch 1
10.55.69.55 |  | 10.59.148.55 | SAN Switch 2
10.55.69.56 |  | 10.59.148.56 | EMC NAS
10.55.69.57 |  | 10.59.148.57 | EMC NAS
10.55.69.58 |  | 10.59.148.58 | EMC NAS
10.55.69.59 |  | 10.59.148.59 | EMC NAS
10.55.69.60 |  | 10.59.148.60
10.55.69.61 |  | 10.59.148.61
10.55.69.62 |  | 10.59.148.62
10.55.69.63 | Broadcast | 10.59.148.63
10.59.148.64
10.59.148.65
10.59.148.66
10.59.148.67
10.59.148.68
10.59.148.69
10.59.148.70
10.59.148.71
10.59.148.72
10.59.148.73
10.59.148.74
10.59.148.75
10.59.148.76
10.59.148.77
10.59.148.78
10.59.148.79
10.59.148.80
10.59.148.81
10.59.148.82
10.59.148.83
10.59.148.84
10.59.148.85
10.59.148.86
10.59.148.87
10.59.148.88
10.59.148.89
10.59.148.90
10.59.148.91
10.59.148.92
10.59.148.93
10.59.148.94
10.59.148.95
10.59.148.96
10.59.148.97
10.59.148.98
10.59.148.99
10.59.148.100
10.59.148.101
10.59.148.102
10.59.148.103
10.59.148.104
10.59.148.105
10.59.148.106
10.59.148.107
10.59.148.108
10.59.148.109
10.59.148.110
10.59.148.111
10.59.148.112
10.59.148.113
10.59.148.114
10.59.148.115
10.59.148.116
10.59.148.117
10.59.148.118
10.59.148.119
10.59.148.120
10.59.148.121
10.59.148.122
10.59.148.123
10.59.148.124
10.59.148.125
10.59.148.126
10.59.148.127
|  | 10.59.148.128 | Broadcast
INDEX

## MBS IP Sheet
MBS IP Details Sheet
VLAN | 1403 | VLAN | 1435 | VLAN | 1422 | VLAN | 1423 | VLAN | 1440 | VLAN | 100
PROD_VLAN_IN | Usage | OAM_VLAN | Usage | SIGTRAN_A | Usage | SIGTRAN_B | Usage | PROD_VLAN_EX | Usage | DB RAC Private VLAN | Usage
10.55.69.64/26 | Network Address | 10.59.148.128/25 | Network Address | 10.55.69.192/27 | Network Address | 10.55.69.224/27 | Network Address | 10.55.70.0/28 | Network Address | 192.168.10.2 | P2PDB01
10.55.69.65 | Gateway | 10.59.148.129 | Gateway | 10.55.69.193 | Gateway | 10.55.69.225 | Gateway | 10.55.70.1 | Gateway | 192.168.10.3 | P2PDB02
10.55.69.66 | Gateway1 | 10.59.148.130 | Gateway1 | 10.55.69.194 | Gateway1 | 10.55.69.226 | Gateway1 | 10.55.70.2 | Gateway1 | 192.168.10.4 | P2PRPT01
10.55.69.67 | Gateway2 | 10.59.148.131 | Gateway2 | 10.55.69.195 | Gateway2 | 10.55.69.227 | Gateway2 | 10.55.70.3 | Gateway2 | 192.168.10.5 | P2PRPT02
10.55.69.68 | Signalling P2P01 Bond0 (ETH0&ETH4) | 10.59.148.132 | Signalling P2P01 ILO | 10.55.69.196 | Signalling P2P01 ETH2 | 10.55.69.228 | Signalling P2P01 ETH6 | 10.55.70.4
10.55.69.69 | Signalling P2P02 Bond0 (ETH0&ETH4) | 10.59.148.133 | Signalling P2P02 ILO | 10.55.69.197 | Signalling P2P01 (virtual) | 10.55.69.229 | Signalling P2P01(virtual) | 10.55.70.5
10.55.69.70 | P2P SMSC01 Bond0 (ETH0&ETH4) | 10.59.148.134 | Signalling P2P01 Bond1 (ETH1&ETH5) | 10.55.69.198 | Signalling P2P02 ETH2 | 10.55.69.230 | Signalling P2P02 ETH6 | 10.55.70.6
10.55.69.71 | P2P SMSC02 Bond0 (ETH0&ETH4) | 10.59.148.135 | Signalling P2P02 Bond1 (ETH1&ETH5) | 10.55.69.199 | Signalling P2P02 (virtual) | 10.55.69.231 | Signalling P2P02(virtual) | 10.55.70.7
10.55.69.72 | P2P SMSC03 Bond0 (ETH0&ETH4) | 10.59.148.136 | P2P SMSC01 ILO | 10.55.69.200 | Signalling A2P - In01 ETH2 | 10.55.69.232 | Signalling A2P - In01 ETH6 | 10.55.70.8
10.55.69.73 | Signalling A2P - In01 Bond0 (ETH0&ETH4) | 10.59.148.137 | P2P SMSC02 ILO | 10.55.69.201 | Signalling A2P - In01 (virtual) | 10.55.69.233 | Signalling A2P - In01(virutual) | 10.55.70.9
10.55.69.74 | Signalling A2P - In02 Bond0 (ETH0&ETH4) | 10.59.148.138 | P2P SMSC03 ILO | 10.55.69.202 | Signalling A2P - In02 ETH2 | 10.55.69.234 | Signalling A2P - In02 ETH6 | 10.55.70.10
10.55.69.75 | Signalling A2P - In03 Bond0 (ETH0&ETH4) | 10.59.148.139 | P2P SMSC01 Bond1 (ETH1&ETH5) | 10.55.69.203 | Signalling A2P - In02(virtual) | 10.55.69.235 | Signalling A2P - In02(virtual) | 10.55.70.11
10.55.69.76 | Signalling A2P - In04 Bond0 (ETH0&ETH4) | 10.59.148.140 | P2P SMSC02 Bond1 (ETH1&ETH5) | 10.55.69.204 | Signalling A2P - In03 ETH2 | 10.55.69.236 | Signalling A2P - In03 ETH6 | 10.55.70.12
10.55.69.77 | A2P SMSC-IN 01 Bond0 (ETH0&ETH4) | 10.59.148.141 | P2P SMSC03 Bond1 (ETH1&ETH5) | 10.55.69.205 | Signalling A2P - In03(virtual) | 10.55.69.237 | Signalling A2P - In03(virtual) | 10.55.70.13
10.55.69.78 | A2P SMSC-IN 02 Bond0 (ETH0&ETH4) | 10.59.148.142 | Signalling A2P - In01 ILO | 10.55.69.206 | Signalling A2P - In04 ETH2 | 10.55.69.238 | Signalling A2P - In04 ETH6 | 10.55.70.14
10.55.69.79 | A2P SMSC-IN 03 Bond0 (ETH0&ETH4) | 10.59.148.143 | Signalling A2P - In02 ILO | 10.55.69.207 | Signalling A2P - In04(virtual) | 10.55.69.239 | Signalling A2P - In04(virtual) | 10.55.70.15 | Broadcast
10.55.69.80 | A2P SMSC-IN 04 Bond0 (ETH0&ETH4) | 10.59.148.144 | Signalling A2P - In03 ILO | 10.55.69.208 |  | 10.55.69.240
10.55.69.81 | A2P SMSC-IN 05 Bond0 (ETH0&ETH4) | 10.59.148.145 | Signalling A2P - In04 ILO | 10.55.69.209 |  | 10.55.69.241
10.55.69.82 | P2PDB01 Bond0 (ETH0&ETH4) | 10.59.148.146 | Signalling A2P - In01 Bond1 (ETH1&ETH5) | 10.55.69.210 |  | 10.55.69.242
10.55.69.83 | P2PDB02 Bond0 (ETH0&ETH4) | 10.59.148.147 | Signalling A2P - In02 Bond1 (ETH1&ETH5) | 10.55.69.211 |  | 10.55.69.243 |  | Virtual Server | F5 Failover Floating IP
10.55.69.84 | P2PRPT01 Bond0 (ETH0&ETH4) | 10.59.148.148 | Signalling A2P - In03 Bond1 (ETH1&ETH5) | 10.55.69.212 |  | 10.55.69.244 |  | Internal P2P VS-1 | 10.55.79.179/32
10.55.69.85 | P2PRPT02 Bond0 (ETH0&ETH4) | 10.59.148.149 | Signalling A2P - In04 Bond1 (ETH1&ETH5) | 10.55.69.213 |  | 10.55.69.245 |  | Internal A2P VS-1 | 10.55.79.180/32
10.55.69.86 | OAM1 Bond0 (ETH0&ETH4) | 10.59.148.150 | A2P SMSC-IN 01 ILO | 10.55.69.214 |  | 10.55.69.246 |  | Reserved | 10.55.79.181/32
10.55.69.87 | OAM2 Bond0 (ETH0&ETH4) | 10.59.148.151 | A2P SMSC-IN 02 ILO | 10.55.69.215 |  | 10.55.69.247
10.55.69.88 | LB01 Self IP | 10.59.148.152 | A2P SMSC-IN 03 ILO | 10.55.69.216 |  | 10.55.69.248
10.55.69.89 | LB02 Self IP | 10.59.148.153 | A2P SMSC-IN 04 ILO | 10.55.69.217 |  | 10.55.69.249
10.55.69.90 | LB01 & LB02 Floating IP | 10.59.148.154 | A2P SMSC-IN 05 ILO | 10.55.69.218 |  | 10.55.69.250
10.55.69.91 | Virtual Server 1 | 10.59.148.155 | A2P SMSC-IN 01 Bond1 (ETH1&ETH5) | 10.55.69.219 |  | 10.55.69.251
10.55.69.92 | Virtual Server 2 | 10.59.148.156 | A2P SMSC-IN 02 Bond1 (ETH1&ETH5) | 10.55.69.220 |  | 10.55.69.252
10.55.69.93 | Virtual Server 3 | 10.59.148.157 | A2P SMSC-IN 03 Bond1 (ETH1&ETH5) | 10.55.69.221 |  | 10.55.69.253
10.55.69.94 | DB-RAC Free IP | 10.59.148.158 | A2P SMSC-IN 04 Bond1 (ETH1&ETH5) | 10.55.69.222 |  | 10.55.69.254
10.55.69.95 | DB-RAC Free IP | 10.59.148.159 | A2P SMSC-IN 05 Bond1 (ETH1&ETH5) | 10.55.69.223 | Broadcast | 10.55.69.255 | Broadcast
10.55.69.96 | DB-RAC Free IP | 10.59.148.160 | P2PDB01 ILO
10.55.69.97 | DB-RAC Free IP | 10.59.148.161 | P2PDB02 ILO
10.55.69.98 | DB-RAC Free IP | 10.59.148.162 | P2PDB01 Bond1 (ETH1&ETH5)
10.55.69.99 | DB-RAC Free IP | 10.59.148.163 | P2PDB02 Bond1 (ETH1&ETH5)
10.55.69.100 | DB-RAC Free IP | 10.59.148.164 | P2PRPT01 ILO
10.55.69.101 | DB-RAC Free IP | 10.59.148.165 | P2PRPT02 ILO
10.55.69.102 | DB-RAC Free IP | 10.59.148.166 | P2PRPT01 Bond1 (ETH1&ETH5)
10.55.69.103 | DB-RAC Free IP | 10.59.148.167 | P2PRPT02 Bond1 (ETH1&ETH5)
10.55.69.104 |  | 10.59.148.168 | OAM1 ILO
10.55.69.105 |  | 10.59.148.169 | OAM2 ILO
10.55.69.106 |  | 10.59.148.170 | OAM1 Bond1 (ETH1&ETH5)
10.55.69.107 |  | 10.59.148.171 | OAM2 Bond1 (ETH1&ETH5)
10.55.69.108 |  | 10.59.148.172 | LB01 Management
10.55.69.109 |  | 10.59.148.173 | LB02 Management
10.55.69.110 |  | 10.59.148.174 | Chassis 01 OA-1 IP
10.55.69.111 |  | 10.59.148.175 | Chassis 01 OA-2 IP
10.55.69.112 |  | 10.59.148.176 | Chassis 02 OA-1 IP
10.55.69.113 |  | 10.59.148.177 | Chassis 02 OA-2 IP
10.55.69.114 | Reserved For DB RAC | 10.59.148.178 | EMC NAS Box Controller 1
10.55.69.115 | Reserved For DB RAC | 10.59.148.179 | EMC NAS Box Controller 2
10.55.69.116 | Reserved For DB RAC | 10.59.148.180 | SAN Switch 1
10.55.69.117 | Reserved For DB RAC | 10.59.148.181 | SAN Switch 2
10.55.69.118 | Reserved For DB RAC | 10.59.148.182 | chassis 1 Sw01
10.55.69.119 | Reserved For DB RAC | 10.59.148.183 | Chassis 1 Sw02
10.55.69.120 | Reserved For DB RAC | 10.59.148.184 | chassis 2 Sw01
10.55.69.121 | Reserved For DB RAC | 10.59.148.185 | Chassis 2 Sw02
10.55.69.122 | Reserved For DB RAC | 10.59.148.186
10.55.69.123 | Reserved For DB RAC | 10.59.148.187
10.55.69.124 |  | 10.59.148.188
10.55.69.125 |  | 10.59.148.189
10.55.69.126 |  | 10.59.148.190
10.55.69.127 | Broadcast | 10.59.148.191
10.59.148.192
10.59.148.193
10.59.148.194
10.59.148.195
10.59.148.196
10.59.148.197
10.59.148.198
10.59.148.199
10.59.148.200
10.59.148.201
10.59.148.202
10.59.148.203
10.59.148.204
10.59.148.205
10.59.148.206
10.59.148.207
10.59.148.208
10.59.148.209
10.59.148.210
10.59.148.211
10.59.148.212
10.59.148.213
10.59.148.214
10.59.148.215
10.59.148.216
10.59.148.217
10.59.148.218
10.59.148.219
10.59.148.220
10.59.148.221
10.59.148.222
10.59.148.223
10.59.148.224
10.59.148.225
10.59.148.226
10.59.148.227
10.59.148.228
10.59.148.229
10.59.148.230
10.59.148.231
10.59.148.232
10.59.148.233
10.59.148.234
10.59.148.235
10.59.148.236
10.59.148.237
10.59.148.238
10.59.148.239
10.59.148.240
10.59.148.241
10.59.148.242
10.59.148.243
10.59.148.244
10.59.148.245
10.59.148.246
10.59.148.247
10.59.148.248
10.59.148.249
10.59.148.250
10.59.148.251
10.59.148.252
10.59.148.253
10.59.148.254
|  | 10.59.148.255 | Broadcast
INDEX

## MLS-TOR Port Mapping
Nexus 3172 TOR-1 (Active) Placed In 05R05 31U | [6 empty] | Nexus 3172 TOR-1 (Standby) Placed In 05R06 31U
Port Number | SFP Type | Description | Rack Position | Logical Interface | VLAN ID | Config Comment | Port Number | SFP Type | Description | Rack Position | Logical Interface | VLAN ID | Config Comment
1 | 1G MM-SFP | To-LB-01_Port1 | 05R05 |  | 1402,1441 | Trunk, Portfast Disable | 1 | 1G MM-SFP | To-LB-02_Port1 | 05R06 |  | 1402,1441 | Trunk, Portfast Disable
2 | 1G MM-SFP | To-LB-01_Port2 | 05R05 |  | 1408 | Access, Portfast Enable | 2 | 1G MM-SFP | To-LB-02_Port2 | 05R06 |  | 1408 | Access, Portfast Enable
3 | 10G MM-SFP | To-HPC7000_1_VC-1_Port_X1 | 05R06 |  | 1402,1441,1434,1408 | Trunk, Portfast Disable | 3 | 10G MM-SFP | To-HPC7000_1_VC-2_Port_X1 | 05R06 |  | 1402,1441,1434,1408 | Trunk, Portfast Disable
4 | 10G MM-SFP | To-HPC7000_2_VC-1_Port_X1 | 05R07 |  | 1402,1441,1434,1408 | Trunk, Portfast Disable | 4 | 10G MM-SFP | To-HPC7000_2_VC-2_Port_X1 | 05R07 |  | 1402,1441,1434,1408 | Trunk, Portfast Disable
5 | [6 empty] | 5
6 | [6 empty] | 6
7 | [6 empty] | 7
8 | [6 empty] | 8
9 | [6 empty] | 9
10 | [6 empty] | 10
11 | [6 empty] | 11
12 | [6 empty] | 12
13 | [6 empty] | 13
14 | [6 empty] | 14
15 | [6 empty] | 15
16 | [6 empty] | 16
17 | [6 empty] | 17
18 | [6 empty] | 18
19 | [6 empty] | 19
20 | [6 empty] | 20
21 | [6 empty] | 21
22 | [6 empty] | 22
23 | [6 empty] | 23
24 | [6 empty] | 24
25 | [6 empty] | 25
26 | [6 empty] | 26
27 | [6 empty] | 27
28 | [6 empty] | 28
29 | [6 empty] | 29
30 | [6 empty] | 30
31 | [6 empty] | 31
32 | [6 empty] | 32
33 | [6 empty] | 33
34 | [6 empty] | 34
35 | [6 empty] | 35
36 | [6 empty] | 36
37 | [6 empty] | 37
38 | [6 empty] | 38
39 | [6 empty] | 39
40 | [6 empty] | 40
41 | [6 empty] | 41
42 | [6 empty] | 42
43 | [6 empty] | 43
44 | [6 empty] | 44
45 | [6 empty] | 45
46 | [6 empty] | 46
47 | [6 empty] | 47
48 | [6 empty] | 48
INDEX

## MBS-TOR mapping
Nexus 3172 TOR-1 (Active) Placed In 05R05 33U | [6 empty] | Nexus 3172 TOR-1 (Standby) Placed In 05R06 33U
Port Number | SFP Type | Description | Rack Position | Logical Interface | VLAN ID | Config Comment | Port Number | SFP Type | Description | Rack Position | Logical Interface | VLAN ID | Config Comment
1 | 10G MM-SFP | To-HPC7000_1_VC-1_Port_X1 | 05R03 |  | 1403,1440,1435,1422 | Trunk, Portfast Disable | 1 | 10G MM-SFP | To-HPC7000_1_VC-2_Port_X1 | 05R03 |  | 1403,1440,1435,1423 | Trunk, Portfast Disable
2 | 10G MM-SFP | To HPC7000_2_VC-1_Port_X1 | 05R04 |  | 1403,1440,1435,1422 | Trunk, Portfast Disable | 2 | 10G MM-SFP | To-HPC7000_2_VC-2_Port_X1 | 05R04 |  | 1403,1440,1435,1423 | Trunk, Portfast Disable
3 | 10G MM-SFP | To-LB-01_Port1 | 05R05 |  | 1403 | Access, Portfast Enable | 3 | 10G MM-SFP | To-LB-02_Port1 | 05R06 |  | 1403 | Access, Portfast Enable
4 | 10G MM-SFP | To-LB-01_Port2 | 05R05 |  | 1440 | Access, Portfast Enable | 4 | 10G MM-SFP | To-LB-02_Port2 | 05R06 |  | 1440 | Access, Portfast Enable
5 | [6 empty] | 5
6 | [6 empty] | 6
7 | [6 empty] | 7
8 | [6 empty] | 8
9 | [6 empty] | 9
10 | [6 empty] | 10
11 | [6 empty] | 11
12 | [6 empty] | 12
13 | [6 empty] | 13
14 | [6 empty] | 14
15 | [6 empty] | 15
16 | [6 empty] | 16
17 | [6 empty] | 17
18 | [6 empty] | 18
19 | [6 empty] | 19
20 | [6 empty] | 20
21 | [6 empty] | 21
22 | [6 empty] | 22
23 | [6 empty] | 23
24 | [6 empty] | 24
25 | [6 empty] | 25
26 | [6 empty] | 26
27 | [6 empty] | 27
28 | [6 empty] | 28
29 | [6 empty] | 29
30 | [6 empty] | 30
31 | [6 empty] | 31
32 | [6 empty] | 32
33 | [6 empty] | 33
34 | [6 empty] | 34
35 | [6 empty] | 35
36 | [6 empty] | 36
37 | [6 empty] | 37
38 | [6 empty] | 38
39 | [6 empty] | 39
40 | [6 empty] | 40
41 | [6 empty] | 41
42 | [6 empty] | 42
43 | [6 empty] | 43
44 | [6 empty] | 44
45 | [6 empty] | 45
46 | [6 empty] | 46
47 | [6 empty] | 47
48 | [6 empty] | 48
INDEX

## MBS-MLS-Ethernet-TOR mapping
Nexus 3048 TOR-1 (Active) Placed In 05R05 28U | [7 empty] | Nexus 3048 TOR-1 (Standby) Placed In 05R06 28U
Port Number | SFP Type | Description | Rack Position | Logical Interface | VLAN ID | Port Channel | Config Comment | Port Number | SFP Type | Description | Rack Position | Logical Interface | VLAN ID | Port Channel | Config Comment
1 | 1G-Elec | To-MLS-LB-1-MGMT_Port | 05R05 |  | 1434 | N/A | Access, Portfast Enable | 1 | 1G-Elec | To-MLS-LB-2-MGMT_Port | 05R06 |  | 1434 | N/A | Access, Portfast Enable
2 | 1G-Elec | To-MLS-HPC7000_1-OA1 | 05R06 |  | 1434 | N/A | Access, Portfast Enable | 2 | 1G-Elec | To-MLS-HPC7000_1-OA2 | 05R06 |  | 1434 | N/A | Access, Portfast Enable
3 | 1G-Elec | To-MLS-HPC7000_2-OA1 | 05R07 |  | 1434 | N/A | Access, Portfast Enable | 3 | 1G-Elec | To-MLS-HPC7000_2-OA2 | 05R07 |  | 1434 | N/A | Access, Portfast Enable
4 | 1G-Elec | To-MLS-NAS_Box_DME-1_Port1 | 05R08 |  | 1434 | Team 1 | Access, Portfast Enable | 4 | 1G-Elec | To-MLS-NAS_Box_DME-1_Port2 | 05R08 |  | 1434 | Team 1 | Access, Portfast Enable
5 | 1G-Elec | To-MLS-NAS_Box_DME-1_Port3 | 05R08 |  | 1434 | Team 1 | Access, Portfast Enable | 5 | 1G-Elec | To-MLS-NAS_Box_DME-1_Port4 | 05R08 |  | 1434 | Team 1 | Access, Portfast Enable
6 | 1G-Elec | To-MLS-NAS_Box_DME-2_Port1 | 05R08 |  | 1434 | Team 2 | Access, Portfast Enable | 6 | 1G-Elec | To-MLS-NAS_Box_DME-2_Port2 | 05R08 |  | 1434 | Team 2 | Access, Portfast Enable
7 | 1G-Elec | To-MLS-NAS_Box_DME-2_Port3 | 05R08 |  | 1434 | Team 2 | Access, Portfast Enable | 7 | 1G-Elec | To-MLS-NAS_Box_DME-2_Port4 | 05R08 |  | 1434 | Team 2 | Access, Portfast Enable
8 | 1G-Elec | To-MLS-EMC-SPA | 05R08 |  | 1434 | N/A | Access, Portfast Enable | 8 | 1G-Elec | To-MLS-EMC-SPB | 05R08 |  | 1434 | N/A | Access, Portfast Enable
9 | 1G-Elec | To-MSG-LB-1-MGMT_Port | 05R05 |  | 1435 | N/A | Access, Portfast Enable | 9 | 1G-Elec | To-MSG-LB-2-MGMT_Port | 05R06 |  | 1435 | N/A | Access, Portfast Enable
10 | 1G-Elec | To-MSG-HPC7000_1-OA1 | 05R03 |  | 1435 | N/A | Access, Portfast Enable | 10 | 1G-Elec | To-MSG-HPC7000_1-OA2 | 05R03 |  | 1435 | N/A | Access, Portfast Enable
11 | 1G-Elec | To-MSG-HPC7000_2-OA1 | 05R04 |  | 1435 | N/A | Access, Portfast Enable | 11 | 1G-Elec | To-MSG-HPC7000_2-OA2 | 05R04 |  | 1435 | N/A | Access, Portfast Enable
12 | 1G-Elec | To-MSG-EMC-CTRL_CS | 05R05 |  | 1435 | N/A | Access, Portfast Enable | 12 | 1G-Elec | To-MSG-EMC-CTRL_CS | 05R05 |  | 1435 | N/A | Access, Portfast Enable
13 | 1G-Elec | To-MSG-EMC-SPA | 05R05 |  | 1435 | N/A | Access, Portfast Enable | 13 | 1G-Elec | To-MSG-EMC-SPB | 05R05 |  | 1435 | N/A | Access, Portfast Enable
14 | AUTO | Laptop | N/A |  | 1434 | N/A | Access, Portfast Enable | 14 | Auto | Laptop | N/A |  | 1434 | N/A | Access, Portfast Enable
15 | AUTO | Laptop | N/A |  | 1434 | N/A | Access, Portfast Enable | 15 | Auto | Laptop | N/A |  | 1434 | N/A | Access, Portfast Enable
16 | AUTO | Laptop | N/A |  | 1434 | N/A | Access, Portfast Enable | 16 | Auto | Laptop | N/A |  | 1434 | N/A | Access, Portfast Enable
17 | AUTO | Laptop | N/A |  | 1435 | N/A | Access, Portfast Enable | 17 | Auto | Laptop | N/A |  | 1435 | N/A | Access, Portfast Enable
18 | AUTO | Laptop | N/A |  | 1435 | N/A | Access, Portfast Enable | 18 | Auto | Laptop | N/A |  | 1435 | N/A | Access, Portfast Enable
19 | AUTO | Laptop | N/A |  | 1435 | N/A | Access, Portfast Enable | 19 | Auto | Laptop | N/A |  | 1435 | N/A | Access, Portfast Enable
20 | AUTO | To-MLS-SAN Switch-1 | 05R07 |  | 1434 | N/A | Access, Portfast Enable | 20 | Auto | To-MLS-SAN Switch-2 | 05R08 |  | 1434 | N/A | Access, Portfast Enable
21 | AUTO | To-MSG-SAN Switch-1 | 05R04 |  | 1435 | N/A | Access, Portfast Enable | 21 | Auto | To-MSG-SAN Switch-2 | 05R05 |  | 1435 | N/A | Access, Portfast Enable
22 | [7 empty] | 22
23 | [7 empty] | 23
24 | [7 empty] | 24
25 | [7 empty] | 25
26 | [7 empty] | 26
27 | [7 empty] | 27
28 | [7 empty] | 28
29 | [7 empty] | 29
30 | [7 empty] | 30
31 | [7 empty] | 31
32 | [7 empty] | 32
33 | [7 empty] | 33
34 | [7 empty] | 34
35 | [7 empty] | 35
36 | [7 empty] | 36
37 | [7 empty] | 37
38 | [7 empty] | 38
39 | [7 empty] | 39
40 | [7 empty] | 40
41 | [7 empty] | 41
42 | [7 empty] | 42
43 | [7 empty] | 43
44 | [7 empty] | 44
45 | [7 empty] | 45
46 | [7 empty] | 46
47 | [7 empty] | 47
48 | [7 empty] | 48
INDEX
INDEX