## Title
Log Insight Security Hardening
For
Mahindra Comviva
Prepared by
Sudheesh Mathew
Professional Services
sudheeshm@vmware.com

## Log Insight
Guideline ID | Risk Profile | Description | Configuration Parameter | Desired Value | Default Value | Is desired value the default? | Action Type | Negative Functional Impact | Remediation | Hardening | Site Specific Setting | Audit Setting | comments | artifacts
Set the root user password. | 1,2,3 | The root password of the appliance is empty by default. Post deployment the password for root needs to be set. | NA | NA | NA | Yes | Update | None | 1 Locate the node console in vCenter or by direct access. In vCenter, press Alt+F1 to access the login prompt. For security reasons, vRealize Operations Manager remote terminal sessions are disabled by default. 2 Log in as root. vRealize Operations Manager does not allow you to access the command prompt until you create a root password. 3 At the password prompt, press Enter. 4 At the old password prompt, press Enter. 5 At the prompt for a new password, enter the root password that you want and note it for future reference. 6 Reenter the root password. 7 Log out of the console. | TRUE | FALSE | FALSE | password for root user has been changed
Set Root user password expiry | 1,2,3 | Default root user password is set for 365 days. Change this as per organization compliance | N/A | Site-specific | 365 days | No | Modify | None | 1 Log in to your virtual appliance machines as root and run the # more /etc/shadow command to verify the password expiry on all accounts. 2 To modify the expiry of the root account, run the # passwd -x 365 root command. | FALSE | TRUE | FALSE | password expiry has been set
Keep ssh disabled during normal Operation | 1,2,3 | You can enable Secure Shell (SSH) on a vRealize Operations Manager node for troubleshooting.Disable SSH on a vRealize Operations Manager node for normal operation. |  | False | Stopped | No | Audit Only | The default setting is Stopped | 1 Access the console of the vRealize Operations Manager node from vCenter. 2 Press Alt + F1 to access the login prompt then log in with the root user. 3 Run the #chkconfig command. 4 If the sshd service is off, run the #chkconfig sshd on command. 5 Run the #service sshd start command to start the sshd service. 6 Run the #service sshd stop command to stop the sshd service. | TRUE | FALSE | FALSE | sshd service has been stoped
Restrict Secure Shell Access | 1,2,3 | As part of your system hardening process, restrict Secure Shell (SSH) access by configuring the tcp_wrappers package appropriately on all VMware virtual appliance host machines. Also maintain required SSH key file permissions on these appliances. | N/A | Site Specific | sshd: ALL : ALLOW | No | Modify | None | 1 Open the /etc/hosts.allow file on your virtual appliance host machine in a text editor. 2 Change the generic entry in your production environment to include only the local host entries and the management network subnet for secure operations. sshd:127.0.0.1 : ALLOW sshd: [::1] : ALLOW sshd: 10.0.0.0 :ALLOW In this example, all local host connections and connections that the clients make on the 10.0.0.0 subnet are allowed. 3 Add all appropriate machine identification, for example, host name, IP address, fully qualified domain name (FQDN), and loopback. 4 Save the file and close it. | TRUE | TRUE | FALSE
Create a Local Administrative Account for Secure Shell | 1,2,3 | You must create local administrative accounts that can be used as Secure Shell (SSH) and that are members of the secondary wheel group, or both before you remove the root SSH access. | N/A | Site Specific | N/A | No | Modify | None | 1 Log in as root and run the following commands. # useradd -d /home/vropsuser -g users -G wheel –m # passwd username Wheel is the group specified in AllowGroups for SSH access. To add multiple secondary groups, use -G wheel,sshd. 2 Switch to the user and provide a new password to ensure password complexity checking. # su – username username@hostname:~>passwd If the password complexity is met, the password updates. If the password complexity is not met, the password reverts to the original password, and you must rerun the password command. After you create the login accounts to allow SSH remote access and use the su command to log in as root using the wheel access, you can remove the root account from the SSH direct login. 3 To remove direct login to SSH, modify the /etc/ssh/sshd_config file by replacing (#)PermitRootLogin yes with PermitRootLogin no. | TRUE | TRUE | FALSE
Disable Direct Logins as Root | 1,2,3 | By default, the hardened appliances allow you to use the console to log in directly as root. As a security best practice, you can disable direct logins after you create an administrative accoun | N/A | site-specific | N/A | No | Modify | None | 1 Log in as root and navigate to the /etc/securetty file. You can access this file from the command prompt. 2 Replace the tty1 entry with console | TRUE | TRUE | FALSE
Disable SSH Access for the Admin User Account | 1,2,3 | As a security best practice, you can disable SSH access for the admin user account. The vRealize Operations Manager admin account and the Linux admin account share the same password. Disabling SSH access to the admin user enforces defense in depth by ensuring all users of SSH first login to a lesser privileged service account with a password that differs from the vRealize Operations Manager admin account and then switch user to a higher privilege such as the admin or root. | N/A | site-specific | N/A | No | Modify | None | 1 Edit the /etc/ssh/sshd_config file. You can access this file from the command prompt. 2 Add the DenyUsers admin entry anywhere in the file and save the file. 3 To restart the sshd server, run the service sshd restart command | TRUE | TRUE | FALSE
Configure NTP on VMware Appliances | 1,2,3 | For critical time sourcing, disable host time synchronization and use the Network Time Protocol (NTP) on VMware appliances. You must configure a trusted remote NTP server for time synchronization. | N/A | Site Specific | N/A | No | Add | None | 1 Navigate to the /etc/ntp.conf configuration file on your virtual appliance host machine. 2 Set the file ownership to root:root. 3 Set the permissions to 0640. 4 To mitigate the risk of a denial-of-service amplification attack on the NTP service, open the /etc/ntp.conf file and ensure that the restrict lines appear in the file. restrict default kod nomodify notrap nopeer noquery restrict -6 default kod nomodify notrap nopeer noquery restrict 127.0.0.1 restrict -6 ::1 5 Save any changes and close the files. | TRUE | TRUE | FALSE | it will configuraed later
Disable the TCP Timestamp Response on Linux | 1,2,3 | Use the TCP timestamp response to approximate the remote host's uptime and aid in further attacks. Additionally, some operating systems can be fingerprinted based on the behavior of their TCP time stamps. | N/A | Site Specific | N/A | No | Modify | None | Disable the TCP timestamp response on Linux. a To set the value of net.ipv4.tcp_timestamps to 0, run the sysctl -w net.ipv4.tcp_timestamps=0 command. b Add the ipv4.tcp_timestamps=0 value in the default sysctl.conf file. | TRUE | TRUE | FALSE
Secure the USB Mass Storage Handler | 1,2,3 | Secure the USB mass storage handler to prevent it from loading by default on vRealize appliances and to prevent its use as the USB device handler with the vRealize appliances. Potential attackers can exploit this handler to install malicious software. | N/A | Site Specific | N/A | No | Verify | None | 1 Open the/etc/modprobe.conf.local file in a text editor. 2 Ensure that the install usb-storage /bin/true line appears in the file. 3 Save the file and close it | TRUE | TRUE | FALSE
Secure the Bluetooth Protocol Handler | 1,2,3 | Secure the Bluetooth protocol handler on your vRealize Appliances to prevent potential attackers from exploiting it. | N/A | Site Specific | N/A | No | Verify | None | 1 Open the /etc/modprobe.conf.local file in a text editor. 2 Ensure that the line install bluetooth /bin/true appears in this file. 3 Save the file and close it. | TRUE | TRUE | FALSE
Secure the Stream Control Transmission Protocol | 1,2,3 | Prevent the Stream Control Transmission Protocol (SCTP) module from loading on vRealize appliances by default. Potential attackers could exploit this protocol to compromise your system. | N/A | Site Specific | N/A | No | Verify | None | 1 Open the /etc/modprobe.conf.local file in a text editor. 2 Ensure that the following line appears in this file. install sctp /bin/true 3 Save the file and close it. | TRUE | TRUE | FALSE
Secure the Datagram Congestion Control Protocol | 1,2,3 | As part of your system hardening activities, prevent the Datagram Congestion Control Protocol (DCCP) module from loading on vRealize appliances by default. Potential attackers can exploit this protocol to compromise your system. | N/A | Site Specific | N/A | No | Verify | None | 1 Open the /etc/modprobe.conf.local file in a text editor. 2 Ensure that the DCCP lines appear in the file. install dccp /bin/true install dccp_ipv4 /bin/true install dccp_ipv6 /bin/true 3 Save the file and close it. | TRUE | TRUE | FALSE
Secure Reliable Datagram Sockets Protocol | 1,2,3 | As part of your system hardening activities, prevent the Reliable Datagram Sockets (RDS) protocol from loading on your vRealize appliances by default. Potential attackers can exploit this protocol to compromise your system | N/A | Site Specific | N/A | No | Verify | None | 1 Open the /etc/modprobe.conf.local file in a text editor. 2 Ensure that the install rds /bin/true line appears in this file. 3 Save the file and close it. | TRUE | TRUE | FALSE
Secure the Transparent Inter-Process Communication Protocol | 1,2,3 | As part of your system hardening activities, prevent the Transparent Inter-Process Communication protocol (TIPC) from loading on your virtual appliance host machines by default. Potential attackers can exploit this protocol to compromise your system. | N/A | Site Specific | N/A | No | Verify | None | 1 Open the /etc/modprobe.conf.local file in a text editor. 2 Ensure that the install tipc /bin/true line appears in this file. 3 Save the file and close it. | TRUE | TRUE | FALSE
Secure Internet Packet Exchange Protocol | 1,2,3 | Prevent the Internetwork Packet Exchange (IPX) protocol from loading vRealize appliances by default. Potential attackers could exploit this protocol to compromise your system. | N/A | Site Specific | N/A | No | Verify | None | 1 Open the /etc/modprobe.conf.local file in a text editor. 2 Ensure that the line install ipx /bin/true appears in this file. 3 Save the file and close it. | TRUE | TRUE | FALSE
Secure Appletalk Protocol | 1,2,3 | Prevent the Appletalk protocol from loading on vRealize appliances by default. Potential attackers might exploit this protocol to compromise your system. | N/A | Site Specific | N/A | No | Verify | None | 1 Open the /etc/modprobe.conf.local file in a text editor. 2 Ensure that the line install appletalk /bin/true appears in this file. 3 Save the file and close it. | TRUE | TRUE | FALSE | please follow atifacts on point no 17
Secure DECnet Protocol | 1,2,3 | Prevent the DECnet protocol from loading on your system by default. Potential attackers might exploit this protocol to compromise your system. | N/A | Site Specific | N/A | No | Verify | None | 1 Open the DECnet Protocol /etc/modprobe.conf.local file in a text editor. 2 Ensure that the line install decnet /bin/true appears in this file. 3 Save the file and close it. | TRUE | TRUE | FALSE | please follow atifacts on point no 17
Secure Firewire Module | 1,2,3 | Prevent the Firewire module from loading on vRealize appliances by default. Potential attackers might exploit this protocol to compromise your system. | N/A | Site Specific | N/A | No | Verify | None | 1 Open the /etc/modprobe.conf.local file in a text editor. 2 Ensure that the line install ieee1394 /bin/true appears in this file. 3 Save the file and close it. | TRUE | TRUE | FALSE | please follow atifacts on point no 17
Prevent User Control of Network Interfaces | 1,2,3 | As a security best practice, restrict the ability to change the network interface setting to privileged users. If users manipulate network interfaces, it might result in bypassing network security mechanisms or denial of service. Ensure that network interfaces are not configured for user control. | N/A | Site Specific | N/A | No | Verify | None | 1 To verify user control settings, run the #grep -i '^USERCONTROL=' /etc/sysconfig/network/ifcfg* command. 2 Make sure that each interface is set to NO. | TRUE | TRUE | FALSE
Set the Queue Size for TCP Backlog | 1,2,3 | As a security best practice, configure a default TCP backlog queue size on VMware appliance host machines. To mitigate TCP denial or service attacks, set an appropriate default size for the TCP backlog queue size. The recommended default setting is 1280 | N/A | Site Specific | N/A | No | Modify | None | 1 Run the # cat /proc/sys/net/ipv4/tcp_max_syn_backlog command on each VMware appliance host machine. 2 Set the queue size for TCP backlog. a Open the /etc/sysctl.conf file in a text editor. b Set the default TCP backlog queue size by adding the following entry to the file. net.ipv4.tcp_max_syn_backlog=1280 c Save your changes and close the file. | TRUE | TRUE | FALSE
Deny ICMPv4 Echoes to Broadcast Address | 1,2,3 | Responses to broadcast Internet Control Message Protocol (ICMP) echoes provide an attack vector for amplification attacks and can facilitate network mapping by malicious agents. Configuring your system to ignore ICMPv4 echoes provides protection against such attacks. | N/A | Site Specific | N/A | No | Modify | None | 1 Run the # cat /proc/sys/net/ipv4/icmp_echo_ignore_broadcasts command to verify that the system is not sending responses to ICMP broadcast address echo requests. 2 Configure the host system to deny ICMPv4 broadcast address echo requests. a Open the /etc/sysctl.conf file in a text editor. b If the value for this entry is not set to 1, add the net.ipv4.icmp_echo_ignore_broadcasts=1 entry. c Save the changes and close the file. | TRUE | TRUE | FALSE
Configure the Host System to Disable IPv4 Proxy ARP | 1,2,3 | IPv4 Proxy ARP allows a system to send responses to ARP requests on one interface on behalf of hosts connected to another interface. You must disable IPv4 Proxy ARP to prevent unauthorized information sharing. Disable the setting to prevent leakage of addressing information between the attached network segments. | N/A | Site Specific | N/A | No | Modify | None | 1 Run the # grep [01] /proc/sys/net/ipv4/conf/*/proxy_arp¦egrep "default¦all" command to verify whether the Proxy ARP is disabled. 2 Configure the host system to disable IPv4 Proxy ARP. a Open the /etc/sysctl.conf file in a text editor. b If the values are not set to 0, add the entries or update the existing entries accordingly. Set the value to 0. net.ipv4.conf.all.proxy_arp=0 net.ipv4.conf.default.proxy_arp=0 c Save any changes you made and close the file. | TRUE | TRUE | FALSE
Configure the Host System to Ignore IPv4 ICMP Redirect Messages | 1,2,3 | As a security best practice, verify that the host system ignores IPv4 Internet Control Message Protocol (ICMP) redirect messages. A malicious ICMP redirect message can allow a man-in-the-middle attack to occur. Routers use ICMP redirect messages to notify hosts that a more direct route exists for a destination. These messages modify the host's route table and are unauthenticated. | N/A | Site Specific | N/A | No | Modify | None | 1 Run the # grep [01] /proc/sys/net/ipv4/conf/*/accept_redirects¦egrep "default¦all" command on the host system to check whether the host system ignores IPv4 redirect messages. Secure Configuration 2 Configure the host system to ignore IPv4 ICMP redirect messages. a Open the /etc/sysctl.conf file. b If the values are not set to 0, add the following entries to the file or update the existing entries accordingly. Set the value to 0. net.ipv4.conf.all.accept_redirects=0 net.ipv4.conf.default.accept_redirects=0 c Save the changes and close the file. | TRUE | TRUE | FALSE
Configure the Host System to Ignore IPv6 ICMP Redirect Messages | 1,2,3 | As a security best practice, verify that the host system ignores IPv6 Internet Control Message Protocol (ICMP) redirect messages. A malicious ICMP redirect message might allow a man-in-the-middle attack to occur. Routers use ICMP redirect messages to tell hosts that a more direct route exists for a destination. These messages modify the host's route table and are unauthenticated. | N/A | Site Specific | N/A | No | Modify | None | 1 Run the # grep [01] /proc/sys/net/ipv6/conf/*/accept_redirects¦egrep "default¦all" command on the host system and check whether it ignores IPv6 redirect messages. 2 Configure the host system to ignore IPv6 ICMP redirect messages. a Open the /etc/sysctl.conf to configure the host system to ignore the IPv6 redirect messages. b If the values are not set to 0, add the following entries to the file or update the existing entries accordingly. Set the value to 0. net.ipv6.conf.all.accept_redirects=0 net.ipv6.conf.default.accept_redirects=0 c Save the changes and close the file. | TRUE | TRUE | FALSE
Configure the Host System to Deny IPv4 ICMP Redirects | 1,2,3 | As a security best practice, verify that the host system denies IPv4 Internet Control Message Protocol (ICMP) redirects. Routers use ICMP redirect messages to inform servers that a direct route exists for a particular destination. These messages contain information from the system's route table that might reveal portions of the network topology. | N/A | Site Specific | N/A | No | Modify | None | 1 Run the # grep [01] /proc/sys/net/ipv4/conf/*/send_redirects¦egrep "default¦all" on the host system to verify whether it denies IPv4 ICMP redirects. 2 Configure the host system to deny IPv4 ICMP redirects. a Open the /etc/sysctl.conf file to configure the host system. b If the values are not set to 0, add the following entries to the file or update the existing entries accordingly. Set the value to 0. net.ipv4.conf.all.send_redirects=0 net.ipv4.conf.default.send_redirects=0 c Save the changes and close the file. | TRUE | TRUE | FALSE
Configure the Host System to Log IPv4 Martian Packets | 1,2,3 | As a security best practice, verify that the host system logs IPv4 Martian packets. Martian packets contain addresses that the system knows to be invalid. Configure the host system to log the messages so that you can identify misconfigurations or attacks in progress. | N/A | Site Specific | N/A | No | Modify | None | 1 Run the # grep [01] /proc/sys/net/ipv4/conf/*/log_martians¦egrep "default¦all" command to check whether the host logs IPv4 Martian packets. 2 Configure the host system to log IPv4 Martian packets. a Open the /etc/sysctl.conf file to configure the host system. b If the values are not set to 1, add the following entries to the file or update the existing entries accordingly. Set the value to 1. net.ipv4.conf.all.log_martians=1 net.ipv4.conf.default.log_martians=1 c Save the changes and close the file. | TRUE | TRUE | FALSE
Configure the Host System to use IPv4 Reverse Path Filtering | 1,2,3 | As a security best practice, configure your host machines to use IPv4 reverse path filtering. Reverse path filtering protects against spoofed source addresses by causing the system to discard packets with source addresses that have no route or if the route does not point towards the originating interface. | N/A | Site Specific | N/A | No | Modify | None | 1 Run the # grep [01] /proc/sys/net/ipv4/conf/*/rp_filter¦egrep "default¦all" command on the host system to check whether the system uses IPv4 reverse path filtering. 2 Configure the host system to use IPv4 reverse path filtering. a Open the /etc/sysctl.conf file to configure the host system. b If the values are not set to 1, add the following entries to the file or update the existing entries accordingly. Set the value to 1. net.ipv4.conf.all.rp_filter=1 net.ipv4.conf.default.rp_filter=1 c Save the changes and close the file. | TRUE | TRUE | FALSE
Configure the Host System to Deny IPv4 Forwarding | 1,2,3 | As a security best practice, verify that the host system denies IPv4 forwarding. If the system is configured for IP forwarding and is not a designated router, it could be used to bypass network security by providing a path for communication that is not filtered by network devices. | N/A | Site Specific | N/A | No | Modify | None | 1 Run the # cat /proc/sys/net/ipv4/ip_forward command to verify whether the host denies IPv4 forwarding. Secure Configuration 2 Configure the host system to deny IPv4 forwarding. a Open the /etc/sysctl.conf to configure the host system. b If the value is not set to 0, add the following entry to the file or update the existing entry accordingly. Set the value to 0. net.ipv4.ip_forward=0 c Save the changes and close the file. | TRUE | TRUE | FALSE
Configure the Host System to Deny Forwarding of IPv4 Source Routed Packets | 1,2,3 | Source-routed packets allow the source of the packet to suggest that routers forward the packet along a different path than what is configured on the router, which can be used to bypass network security measures. | N/A | Site Specific | N/A | No | Modify | None | 1 Run the # grep [01] /proc/sys/net/ipv4/conf/*/accept_source_route¦egrep "default¦all" command to verify whether the system does not use IPv4 source routed packets 2 Configure the host system to deny forwarding of IPv4 source routed packets. a Open the /etc/sysctl.conf file with a text editor. b If the values are not set to 0, net.ipv4.conf.all.accept_source_route=0 net.ipv4.conf.default.accept_source_route=0 c Save and close the file. | TRUE | TRUE | FALSE
Configure the Host System to Deny IPv6 Forwarding | 1,2,3 | As a security best practice, verify that the host system denies IPv6 forwarding. If the system is configured for IP forwarding and is not a designated router, it can be used to bypass network security by providing a path for communication that is not filtered by network devices. | N/A | Site Specific | N/A | No | Modify | None | 1 Run the # grep [01] /proc/sys/net/ipv6/conf/*/forwarding¦egrep "default¦all" command to verify whether the host denies IPv6 forwarding. 2 Configure the host system to deny IPv6 forwarding. a Open the /etc/sysctl.conf to configure the host system. b If the values are not set to 0, add the following entries to the file or update the existing entries accordingly. Set the value to 0. net.ipv6.conf.all.forwarding=0 net.ipv6.conf.default.forwarding=0 c Save the changes and close the file | TRUE | TRUE | FALSE
Configure the Host System to Use IPv4 TCP Syncookies | 1,2,3 | As a security best practice, verify that the host system uses IPv4 Transmission Control Protocol (TCP) Syncookies. A TCP SYN flood attack might cause a denial of service by filling a system's TCP connection table with connections in the SYN_RCVD state. Syncookies are used so as not to track a connection until a subsequent ACK is received, verifying that the initiator is attempting a valid connection and is not a flood source | N/A | Site Specific | N/A | No | Modify | None | 1 Run the # cat /proc/sys/net/ipv4/tcp_syncookies command to verify whether the host system uses IPv4 TCP Syncookies. 2 Configure the host system to use IPv4 TCP syncookies. a Open the /etc/sysctl.conf to configure the host system. b If the value is not set to 1, add the following entry to the file or update the existing entry accordingly. Set the value to 1. net.ipv4.tcp_syncookies=1 c Save the changes and close the file. | TRUE | TRUE | FALSE
Configure the Host System to Deny IPv6 Router Advertisements | 1,2,3 | As a security best practice, verify that the host system denies the acceptance of router advertisements and Internet Control Message Protocol (ICMP) redirects unless necessary. A feature of IPv6 is how systems can configure their networking devices by automatically using information from the network. From a security perspective, it is preferable to manually set important configuration information rather than accepting it from the network in an unauthenticated way. | N/A | Site Specific | N/A | No | Modify | None | 1 Run the # grep [01] /proc/sys/net/ipv6/conf/*/accept_ra¦egrep "default¦all" command on the host system to verify whether the system denies the acceptance of router advertisements and ICMP redirects unless necessary. 2 Configure the host system to deny IPv6 router advertisements. a Open the /etc/sysctl.conf file. b If the values are not set to 0, add the following entries to the file or update the existing entries accordingly. Set the value to 0. net.ipv6.conf.all.accept_ra=0 net.ipv6.conf.default.accept_ra=0 c Save the changes and close the file. | TRUE | TRUE | FALSE
Configure the Host System to Deny IPv6 Router Solicitations | 1,2,3 | As a security best practice, verify that host system denies IPv6 router solicitations unless necessary. The router solicitations setting determines how many router solicitations are sent when bringing up the interface. If addresses are assigned statically, there is no need to send any solicitations. | N/A | Site Specific | N/A | No | Modify | None | 1 Run the # grep [01] /proc/sys/net/ipv6/conf/*/router_solicitations¦egrep "default¦all" command to verify whether the host system denies IPv6 router solicitations unless necessary. 2 Configure the host system to deny IPv6 router solicitations. a Open the /etc/sysctl.conf. b If the values are not set to 0, add the following entries to the file or update the existing entries accordingly. Set the value to 0. net.ipv6.conf.all.router_solicitations=0 net.ipv6.conf.default.router_solicitations=0 c Save the changes and close the file. | TRUE | TRUE | FALSE
Configure the Host System to Deny IPv6 Router Preference in Router Solicitations | 1,2,3 | As a security best practice, verify that your host system denies IPv6 router solicitations unless necessary. The router preference in the solicitations setting determines router preferences. If addresses are assigned statically, there is no need to receive any router preference for solicitations. | N/A | Site Specific | N/A | No | Modify | None | 1 Run the # grep [01] /proc/sys/net/ipv6/conf/*/accept_ra_rtr_pref¦egrep "default¦all" on the host system to verify whether the host system denies IPv6 router solicitations. 2 Configure the host system to deny IPv6 router preference in router solicitations. a Open the /etc/sysctl.conf file. b If the values are not set to 0, add the following entries to the file or update the existing entries accordingly. Set the value to 0. net.ipv6.conf.all.accept_ra_rtr_pref=0 net.ipv6.conf.default.accept_ra_rtr_pref=0 c Save the changes and close the file. | TRUE | TRUE | FALSE
Configure the Host System to Deny IPv6 Router Prefix | 1,2,3 | As a security best practice, verify that the host system denies IPv6 router prefix information unless necessary. The accept ra pinfo setting controls whether the system accepts prefix information from the router. If addresses are statically assigned, the system does not receive any router prefix information. | N/A | Site Specific | N/A | No | Modify | None | 1 Run the # grep [01] /proc/sys/net/ipv6/conf/*/accept_ra_pinfo¦egrep "default¦all" to verify if that system denies IPv6 router prefix information. 2 Configure the host system to deny IPv6 router prefix. a Open the /etc/sysctl.conf file. b If the values are not set to 0, add the following entries to the file or update the existing entries accordingly. Set the value to 0. net.ipv6.conf.all.accept_ra_pinfo=0 net.ipv6.conf.default.accept_ra_pinfo=0 c Save the changes and close the file. | TRUE | TRUE | FALSE
Configure the Host System to Deny IPv6 Router Advertisement Hop Limit Settings | 1,2,3 | As a security best practice, verify that the host system denies IPv6 router advertisement Hop Limit settings from a router advertisement unless necessary. The accept_ra_defrtr setting controls whether the system will accept Hop Limit settings from a router advertisement. Setting it to 0 prevents a router from changing your default IPv6 Hop Limit for outgoing packets. | N/A | Site Specific | N/A | No | Modify | None | 1 Run the # grep [01] /proc/sys/net/ipv6/conf/*/accept_ra_defrtr¦egrep "default¦all" command to verify that the host system denies IPv6 router Hop Limit settings. 2 If the values are not set to 0, configure the host system to deny IPv6 router advertisement Hop Limit settings. a Open the /etc/sysctl.conf file. b If the values are not set to 0, add the following entries to the file or update the existing entries accordingly. Set the value to 0. net.ipv6.conf.all.accept_ra_defrtr=0 net.ipv6.conf.default.accept_ra_defrtr=0 c Save the changes and close the file. | TRUE | TRUE | FALSE
Configure the Host System to Deny IPv6 Router Advertisement Autoconf Settings | 1,2,3 | As a security best practice, verify that the host system denies IPv6 router advertisement autoconf settings. The autoconf setting controls whether router advertisements can cause the system to assign a global unicast address to an interface. | N/A | Site Specific | N/A | No | Modify | None | 1 Run the # grep [01] /proc/sys/net/ipv6/conf/*/autoconf¦egrep "default¦all" command to verify whether the host system denies IPv6 router advertisement autoconf settings. 2 If the values are not set to 0, configure the host system to deny IPv6 router advertisement autoconf settings. a Open the /etc/sysctl.conf file. b If the values are not set to 0, add the following entries to the file or update the existing entries accordingly. Set the value to 0. net.ipv6.conf.all.autoconf=0 net.ipv6.conf.default.autoconf=0 c Save the changes and close the file. | TRUE | TRUE | FALSE
Configure the Host System to Deny IPv6 Neighbor Solicitations | 1,2,3 | As a security best practice, verify that the host system denies IPv6 neighbor solicitations unless necessary. The dad_transmits setting determines how many neighbor solicitations are to be sent out per address including global and link-local, when you bring up an interface to ensure the desired address is unique on the network. | N/A | Site Specific | N/A | No | Modify | None | 1 Run the # grep [01] /proc/sys/net/ipv6/conf/*/dad_transmits¦egrep "default¦all" command to verify whether the host system denies IPv6 neighbor solicitations. 2 If the values are not set to 0, configure the host system to deny IPv6 neighbor solicitations. a Open the /etc/sysctl.conf file. b If the values are not set to 0, add the following entries to the file or update the existing entries accordingly. Set the value to 0. net.ipv6.conf.all.dad_transmits=0 net.ipv6.conf.default.dad_transmits=0 c Save the changes and close the file. | TRUE | TRUE | FALSE